## full
Item | Quantity | Cost (per unit) | Cost (total) | MFR | MPN | Usage | Dimensions/Package | Description | Supplier Link
C/2%/0805/10V | 8 | 0.1 | 0.8 | Vishay | VJ0805A101GXAPW1BC | C102, C202, C302, C402 | 0805_WAVE | 100pF | http://www.mouser.com/ProductDetail/Vishay-Vitramon/VJ0805A101GXAPW1BC/?qs=sGAEpiMZZMs0AnBnWHyRQGchlqIXPxeo1mYIMQMQF3Q%3d
C/2%/0805/10V | 2 | 0.18 | 0.36 | Vishay | VJ0805A222GXACW1BC | C3 | 0805_WAVE | 2.2nF | http://www.mouser.com/ProductDetail/Vishay-Vitramon/VJ0805A222GXACW1BC/?qs=sGAEpiMZZMs0AnBnWHyRQGuekufMepD5djjdV3uhZnU%3d
C/2%/0805/10V | 8 | 0.1 | 0.8 | Vishay | VJ0805A2R2BXAPW1BC | C101, C201, C301, C401 | 0805_WAVE | 2pF | http://www.mouser.com/ProductDetail/Vishay-Vitramon/VJ0805A2R2BXAPW1BC/?qs=sGAEpiMZZMs0AnBnWHyRQKsgPTXVq8S74jYR%252bqOURhg%3d
C/20%/0805/10V | 2 | 0.23 | 0.46 | Vishay | VJ0805V105MXJCW1BC | C1 | 0805_WAVE | 1uF | http://www.mouser.com/ProductDetail/Vishay-Vitramon/VJ0805V105MXJCW1BC/?qs=sGAEpiMZZMs0AnBnWHyRQKsgPTXVq8S7svovNV5aCMo%3d
C/5%/0805/10V | 2 | 0.1 | 0.2 | Vishay | VJ0805Y104JXXAC | C2 | 0805_WAVE | 0.1uF | http://www.mouser.com/ProductDetail/Vishay-Vitramon/VJ0805Y104JXXAC/?qs=sGAEpiMZZMs0AnBnWHyRQKubRBCdVSJlNb%252b2LWoQTfI%3d
C/5%/0805/10V | 2 | 0.1 | 0.2 | Vishay | VJ0805Y472JXXCW1BC | C4 | 0805_WAVE | 47nF | http://www.mouser.com/ProductDetail/Vishay-Vitramon/VJ0805Y473JXAPW1BC/?qs=sGAEpiMZZMs0AnBnWHyRQGuekufMepD58Ioe0rxjtIc%3d
HEADER-1X03/MALE/100MIL/TH/BREAKAWAY | 4 | 0.15 | 0.6 | Molex | 22-28-4030 | X4, X5 | 22-28-4030 |  | http://www.mouser.com/ProductDetail/Molex/22-28-4030/?qs=%2fha2pyFaduguMWEp6M%252bj06c%2f9D%252bCJj2JzpHwCqFruQ0%3d
HEADER-1X10/MALE/100MIL/TH/BREAKAWAY | 4 | 0.83 | 3.32 | Molex | 90120-0130 | X1, X2 | 90120-0130 |  | http://www.mouser.com/ProductDetail/Molex/90120-0130/?qs=%2fha2pyFadujqg59qjGW4yJgp9NLYVsw150yd8op0CsE%3d
IC-HKB | 2 | 3.19 | 6.38 | iC-Haus | iC-HKB | U3 | MSOP8-TP | Laser Switching Driver (155 MHz) | http://www.semiconductorstore.com/cart/pc/viewPrd.asp?idproduct=41773
LED/BLUE/1206/KINGBRIGHT | 4 | 0.34 | 1.36 | Kingbright | APT3216QBC/D | DS5, DS7 | 1206_WAVE |  | http://www.mouser.com/ProductDetail/Kingbright/APT3216QBC-D/?qs=%2fha2pyFaduiVG4P3QLv39v40xPBnyxjjHntlVha2SjZA%252b0kB9quO7Q%3d%3d
LED/BLUE/TH/5MM/CREE | 2 | 0.21 | 0.42 | Cree | C503B-BCN-CV0Z0461 | DS9 | C503B-BAN/GAN/BCN/GCN |  | http://www.mouser.com/ProductDetail/Cree-Inc/C503B-BCN-CV0Z0461/?qs=%2fha2pyFadugFm5YULr%252bT3V4eaaImD7nw663PqqPaPl%252bDsPv%252bXnXdKMuRS2ED%2foVN
LED/RED/1206/KINGBRIGHT | 4 | 0.18 | 0.72 | Kingbright | APT3216SURCK | DS3, DS6 | 1206_WAVE |  | http://www.mouser.com/ProductDetail/Kingbright/APT3216SURCK/?qs=%2fha2pyFaduhU1pKkAWLu%2f2tBFgOVVOW7IvaSTApofs8L82sNR3fhUQ%3d%3d
LED/YELLOW/1206/KINGBRIGHT | 2 | 0.17 | 0.34 | Kingbright | APT3216SYCK | DS1, DS4, DS8 | 1206_WAVE |  | http://www.mouser.com/ProductDetail/Kingbright/APT3216SYCK/?qs=sGAEpiMZZMseGfSY3csMkeytxqHAv00AregDridya2g%3d
LENS_HOLDER/M9/LOW-PROFILE | 2 | 5.95 | 11.9 | Marshall | V-LH09 | MP1 | V-LH09 |  | https://www.bhphotovideo.com/c/product/275002-REG/Marshall_V_LH09_V_LH09_Miniature_Lensholder_for.html
MIKROE_BUS_CONN/SOCKET/NO_OUTLINE/COMPACT | 4 | 2.1 | 8.4 | Molex | 90147-1108 | X3 | MIKROBUS_SOCKET_NO_OUTLINE_COMPACT |  | http://www.mouser.com/ProductDetail/Molex/90147-1108/?qs=%2fha2pyFaduhzmffJ8xf3YDdKsDd5Jl43YS3FyK9Z1rg%3d
MOSFET_N-TYPE/SI2342DS | 2 | 0.52 | 1.04 | Vishay | Si2342DS | Q2 | SOT23-3 | N-Channel MOSFET | http://www.mouser.com/ProductDetail/Vishay/SI2342DS-T1-GE3/?qs=%2fha2pyFaduiOdPcVz1SkCaU%252bgfGeShrTZkgvoEQN4mk%3d
MOSFET_P-TYPE/SI2333DDS | 2 | 0.42 | 0.84 | Vishay | Si2333DDS | Q1 | SOT23-3 | P-Channel MOSFET | http://www.mouser.com/ProductDetail/Vishay/SI2333DDS-T1-GE3/?qs=%2fha2pyFaduiN0OWuAS8wJRS0NDLMAm1g4oXA6hzxovg%3d
OPA2380 | 4 | 6.21 | 24.84 | TI | OPA2380AIDGKT | U1, U2 | MSOP8 | Transimpedance Amp | http://www.mouser.com/ProductDetail/Texas-Instruments/OPA2380AIDGKT/?qs=sGAEpiMZZMuEBu2IkGob7mkjoD7K%252bZ9DunXCKThvySs%3d
PL_450B | 2 | 31.42 | 62.84 | OSRAM | PL_450B | D1 | TO38-ICUT-PL_450B | Blue Single-mode Laser Diode | http://www.mouser.com/ProductDetail/OSRAM-Opto-Semiconductors/PL-450B/?qs=sGAEpiMZZMsgNhPy3wz0s9My9cyTx8s8tIn5WHR65S8%3d
QP10-6 | 2 | 52.25 | 104.5 | First Sensor | QP10-6 | D2 | TO5-QP10-6 | Quadrant PIN photodiode (QP) | http://www.mouser.com/ProductDetail/First-Sensor/QP10-6-TO5/?qs=%2fha2pyFaduj2fRtOGGJwMemZr7UkdRMhmXfy2L0GivE%3d
R/1%/0805/0.125W | 4 | 0.1 | 0.4 | Vishay | CRCW08050000Z0EA | RK1, RK2 | 0805_WAVE | 0Ω | http://www.mouser.com/ProductDetail/Vishay/CRCW08050000Z0EA/?qs=sGAEpiMZZMvdGkrng054t1VbmbR8V6nMvsgH2bmS3m0%3d
R/1%/0805/0.125W | 8 | 0.1 | 0.8 | Vishay | CRCW0805100RFKEA | R102, R202, R302, R402 | 0805_WAVE | 100Ω | http://www.mouser.com/ProductDetail/Vishay/CRCW0805100RFKEA/?qs=sGAEpiMZZMvdGkrng054txEw7b1YnvGuUG%2fFwliasrw%3d
R/1%/0805/0.125W | 10 | 0.1 | 1 | Vishay | CRCW080510K0FKEA | R2, R101, R201, R301, R401 | 0805_WAVE | 10kΩ | http://www.mouser.com/ProductDetail/Vishay/CRCW080510K0FKEA/?qs=sGAEpiMZZMvdGkrng054txEw7b1YnvGub0TWhH3fIZU%3d
R/1%/0805/0.125W | 2 | 0.1 | 0.2 | Vishay | CRCW0805137RFKEA | R9 | 0805_WAVE | 137Ω | http://www.mouser.com/ProductDetail/Vishay/CRCW0805137RFKEA/?qs=sGAEpiMZZMvdGkrng054tygjBeyq%2fOAOObaXM7l7UWU%3d
R/1%/0805/0.125W | 6 | 0.1 | 0.6 | Vishay | CRCW0805150RFKEA | R6, R11, R13 | 0805_WAVE | 150Ω | http://www.mouser.com/ProductDetail/Vishay/CRCW0805150RFKEA/?qs=sGAEpiMZZMvdGkrng054txEw7b1YnvGu7FNBL7MPgY4%3d
R/1%/0805/0.125W | 2 | 0.1 | 0.2 | Vishay | CRCW080522K0FKEA | R1 | 0805_WAVE | 22kΩ | http://www.mouser.com/ProductDetail/Vishay/CRCW080522K0FKEA/?qs=sGAEpiMZZMvdGkrng054tygjBeyq%2fOAOcSGHQ3E9G%2fA%3d
R/1%/0805/0.125W | 2 | 0.1 | 0.2 | Vishay | CRCW08054K70FKEA | R5 | 0805_WAVE | 4.7kΩ | http://www.mouser.com/ProductDetail/Vishay/CRCW08054K70FKEA/?qs=sGAEpiMZZMvdGkrng054txEw7b1YnvGuPN5czM2Dtwg%3d
R/1%/0805/0.125W | 4 | 0.1 | 0.4 | Vishay | CRCW080582R0FKEA | R7, R8 | 0805_WAVE | 68Ω | http://www.mouser.com/ProductDetail/Vishay/CRCW080568R0FKEA/?qs=sGAEpiMZZMvdGkrng054tygjBeyq%2fOAOqqZ8HLKft38%3d
R/1%/0805/0.125W | 4 | 0.1 | 0.4 | Vishay | CRCW080580R6FKEA | R10, R12 | 0805_WAVE | 80.6Ω | http://www.mouser.com/ProductDetail/Vishay/CRCW080580R6FKEA/?qs=sGAEpiMZZMvdGkrng054tygjBeyq%2fOAOZF%2fgGLYZzqU%3d
R_POT/T93YB | 2 | 1.17 | 2.34 | Vishay | T93YB103KT20 | R4 | T93YB | 10kΩ | http://www.mouser.com/ProductDetail/Vishay/T93YB103KT20/?qs=%2fha2pyFaduiy5ZPEGg5ujJikQNwEmb4%252bmBoyiWZ0AW276Z%2f76g9nrA%3d%3d
R_SENSE/1%/1206/0.5W | 2 | 0.79 | 1.58 | Vishay | RCWE1206R820FKEA | R3 | 1206_WAVE | 0.82Ω | http://www.mouser.com/ProductDetail/Vishay-Dale/RCWE1206R820FKEA/?qs=sGAEpiMZZMtlleCFQhR%2fzWNMMPf0rCM7CsJq3yiQ0CM%3d
Custom Optics PCB (optics_r001) | 1 | 19.15 | 19.15 | n/a | optics_r001 | PCB | 65mm x 38mm |  | https://oshpark.com/
Clicker 2 for PIC32MX | 2 | 39 | 78 | MikroElektronika | MIKROE-1717 | MCU Dev Brd | 81.15mm x 60.45mm | PIC32MX460F512L, two mikroBUS sockets, code examples for 80MHz initialization and HID read/write functionality, will need to reroute programming pins for PICKit 3 (get 5 row male-male header) | http://www.mouser.com/ProductDetail/MikroElektronika/MIKROE-1717/?qs=Lvf0VKxdMj1311JBdAqXLA%3D%3D
ETH Click Board | 2 | 24 | 48 | MikroElektronika | MIKROE-971 | MCU Dev Brd | mikroBUS form factor | ENC28J60 controller w/ on-board MAC and PHY, 8kB buffer RAM, SPI interface, code examples for PIC32 | http://www.mouser.com/ProductDetail/MikroElektronika/MIKROE-971/?qs=sGAEpiMZZMuHH5xdpIBT%252bR8TsY9h9U3ZrSHC9DcwQF8%3d
Camera Click Board | 2 | 39 | 78 | MikroElektronika | MIKROE-1816 | MCU Dev Brd | mikroBUS form factor | OV7670 sensor w/ FT900 MCU, outputs SPI (CS, SCK, MISO, MOSI) w/ additional INT status signal, SPI running at 25MHz w/ 8 bits, code examples for PIC32 | http://www.mouser.com/ProductDetail/MikroElektronika/MIKROE-1816/?qs=m96fseALk3XQncba6Dp5Ww%3D%3D
SPT100 Pan & Tilt Kit | 1 | 19.99 | 19.99 | ServoCity | SPT100H | Gimbal | 95.25mm x 44.45mm x 31.75mm | Dimensions for top base are 1.75" x 1.25", 24 tooth spline (SPT100H) not the 25 tooth spline (SPT100F) | https://www.servocity.com/spt100
Hitec Servo | 2 | 29.99 | 59.98 | Hitec | HS-645MG | Gimbal | 40.6mm x 19.8mm x 37.8mm |  | https://www.servocity.com/hs-645mg-servo
Collimating Lens for Laser | 2 | 6.49 | 19.3 | n/a | n/a | TX Optics | 9mm diameter x 10mm | Screw Size M9 P0.5, Full-thread | https://www.amazon.com/445nm-405nm-Three-Element-Module/dp/B00B6EAJDM/ref=pd_sbs_267_1?_encoding=UTF8&pd_rd_i=B00B6EAJDM&pd_rd_r=QXSPH1ZFN11F0XFR9ARD&pd_rd_w=qDJ8q&pd_rd_wg=IJRUF&psc=1&refRID=QXSPH1ZFN11F0XFR9ARD
M3X0.5 x 12mm Screws | 2 | 0.41 | 0.82 | APM Hexseal | SM3X12MM-2701 | Mounting Hardware |  |  | http://www.mouser.com/ProductDetail/APM-HEXSEAL/SM3X12MM-2701/?qs=sGAEpiMZZMtFmYSM%2fWUJwr2ujiBzdnsjHXn8Yr3oV8c%3d
M3 Nylon Washers | 4 | 0.15 | 0.6 | Keystone | 7682 | Mounting Hardware |  |  | http://www.mouser.com/ProductDetail/Keystone-Electronics/7682/?qs=sGAEpiMZZMtFmYSM%2fWUJwjMM2jkmYE8T2JNebKrcYdc%3d
M3X0.5 Hex Nut | 2 | 0.13 | 0.26 | Keystone | 4688 | Mounting Hardware |  |  | http://www.mouser.com/ProductDetail/Keystone-Electronics/4688/?qs=sGAEpiMZZMtFmYSM%2fWUJwujzmQaHftvUsmDXclr1xVQ%3d
Jumper Wires for Header | 3 | 3.95 | 11.85 | Adafruit | 1949 | Connectivity |  | Female-to-female 20 x 12 (300mm) | http://www.mouser.com/ProductDetail/Adafruit/1949/?qs=sGAEpiMZZMvh1pRuiUVjFSrUDcScVx8cwlyOmkzY8TqEPMwT2TgvzA%3d%3d
574.39

## eagle
Item | Quantity | Cost (per unit) | Cost (total) | MFR | MPN | Usage | Dimensions/Package | Value | PWR (W) | TOL (%) | Description
C/1%/0805/10V | 4 |  |  |  |  | C102, C202, C302, C402 | 0805_WAVE | 100p |  | 1
C/1%/0805/10V | 1 |  |  |  |  | C3 | 0805_WAVE | 2.2n |  | 1
C/1%/0805/10V | 4 |  |  |  |  | C101, C201, C301, C401 | 0805_WAVE | 2p |  | 1
C/10%/0805/10V | 1 |  |  |  |  | C1 | 0805_WAVE | 1u |  | 10
C/5%/0805/10V | 1 |  |  |  |  | C2 | 0805_WAVE | 0.1u |  | 5
C/5%/0805/10V | 1 |  |  |  |  | C4 | 0805_WAVE | 47n |  | 5
HEADER-1X03/MALE/100MIL/TH/BREAKAWAY | 1 |  |  | Molex | 22-28-4030 | X4 | 22-28-4030 | PAN_SERVO
HEADER-1X03/MALE/100MIL/TH/BREAKAWAY | 1 |  |  | Molex | 22-28-4030 | X5 | 22-28-4030 | TILT_SERVO
HEADER-1X10/MALE/100MIL/TH/BREAKAWAY | 2 |  |  | Molex | 90120-0130 | X1, X2 | 90120-0130
IC-HKB | 1 |  |  | iC-Haus | iC-HKB | U3 | MSOP8-TP | iC-HKB |  |  | Laser Switching Driver (155 MHz)
LED/BLUE/1206/KINGBRIGHT | 1 |  |  | Kingbright | APT3216QBC/D | DS5 | 1206_WAVE | ID1
LED/BLUE/1206/KINGBRIGHT | 1 |  |  | Kingbright | APT3216QBC/D | DS7 | 1206_WAVE | ID3
LED/BLUE/TH/5MM/CREE | 1 |  |  | Cree | C503B-BCN-CV0Z0461 | DS9 | C503B-BAN/GAN/BCN/GCN
LED/RED/1206/KINGBRIGHT | 1 |  |  | Kingbright | APT3216SURCK | DS6 | 1206_WAVE | ID2
LED/RED/1206/KINGBRIGHT | 1 |  |  | Kingbright | APT3216SURCK | DS3 | 1206_WAVE | LSR_ENB
LED/YELLOW/1206/KINGBRIGHT | 1 |  |  | Kingbright | APT3216SYCK | DS8 | 1206_WAVE | ID4
LED/YELLOW/1206/KINGBRIGHT | 1 |  |  | Kingbright | APT3216SYCK | DS4 | 1206_WAVE | LSR
LED/YELLOW/1206/KINGBRIGHT | 1 |  |  | Kingbright | APT3216SYCK | DS2 | 1206_WAVE | P3_3V
LED/YELLOW/1206/KINGBRIGHT | 1 |  |  | Kingbright | APT3216SYCK | DS1 | 1206_WAVE | P5V
LENS_HOLDER/M9/LOW-PROFILE | 1 |  |  | Marshall | V-LH09 | MP1 | V-LH09
MIKROE_BUS_CONN/SOCKET/NO_OUTLINE/COMPACT | 1 |  |  | Molex | 90147-1108 | X3 | MIKROBUS_SOCKET_NO_OUTLINE_COMPACT | MikroBus_3 | 90147-1108
MOSFET_N-TYPE/SI2342DS | 1 |  |  | Vishay | Si2342DS | Q2 | SOT23-3 |  |  |  | N-Channel MOSFET
MOSFET_P-TYPE/SI2333DDS | 1 |  |  | Vishay | Si2333DDS | Q1 | SOT23-3 |  |  |  | P-Channel MOSFET
MTG_HOLE/M2/PLATED | 2 |  |  |  |  | MH2, MH3 | M2_PLATED | MTG_HOLE/M2/PLATED
MTG_HOLE/M3/PLATED | 1 |  |  |  |  | MH1 | M3_PLATED | MTG_HOLE/M3/PLATED
OPA2380 | 2 |  |  | TI | OPA2380AIDGKT | U1, U2 | MSOP8 |  |  |  | Transimpedance Amp
PL_450B | 1 |  |  | OSRAM | PL_450B | D1 | TO38-ICUT-PL_450B |  | 0.08 |  | Blue Single-mode Laser Diode
QP10-6 | 1 |  |  | First Sensor | QP10-6 | D2 | TO5-QP10-6 | QP10-6 |  |  | Quadrant PIN photodiode (QP)
R/1%/0805/0.125W | 2 |  |  |  |  | RK1, RK2 | 0805_WAVE | 0 | 0.125 | 1
R/1%/0805/0.125W | 4 |  |  |  |  | R102, R202, R302, R402 | 0805_WAVE | 100 | 0.125 | 1
R/1%/0805/0.125W | 5 |  |  |  |  | R2, R101, R201, R301, R401 | 0805_WAVE | 10k | 0.125 | 1
R/1%/0805/0.125W | 1 |  |  |  |  | R9 | 0805_WAVE | 137 | 0.125 | 1
R/1%/0805/0.125W | 3 |  |  |  |  | R6, R11, R13 | 0805_WAVE | 150 | 0.125 | 1
R/1%/0805/0.125W | 1 |  |  |  |  | R1 | 0805_WAVE | 22k | 0.125 | 1
R/1%/0805/0.125W | 1 |  |  |  |  | R5 | 0805_WAVE | 4.7k | 0.125 | 1
R/1%/0805/0.125W | 2 |  |  |  |  | R7, R8 | 0805_WAVE | 68 | 0.125 | 1
R/1%/0805/0.125W | 2 |  |  |  |  | R10, R12 | 0805_WAVE | 82 | 0.125 | 1
R_POT/T93YB | 1 |  |  | Vishay | T93YB103KT20 | R4 | T93YB | 10k | 0.5 | 10 | Possible values:
R_SENSE/1%/1206/0.5W | 1 |  |  |  |  | R3 | 1206_WAVE | 0.82 | 0.5 | 1
TP/CIRCLE_1.5 | 11 |  |  |  |  | TP5, TP6, TP10, TP101, TP102, TP201, TP202, TP301, TP302, TP401, TP402 | PAD_CIRCLE_1.5
TP/CIRCLE_2 | 5 |  |  |  |  | TP9, TP103, TP203, TP303, TP403 | PAD_CIRCLE_2
TP/OVAL_3X1.5 | 2 |  |  |  |  | TP7, TP8 | PAD_OVAL_3X1.5
TP/RECT_5X2.5 | 3 |  |  |  |  | TP1, TP2, TP3 | PAD_RECT_5X2.5

## other
Item | Quantity | Cost (per unit) | Cost (total) | MFR | MPN | Usage | Dimensions/Package | Description | Supplier Link
Custom Optics PCB (optics_r001) | 1 | 19.15 | 19.15 | n/a | optics_r001 | PCB | 65mm x 38mm |  | https://oshpark.com/
Clicker 2 for PIC32MX | 2 | 39 | 78 | MikroElektronika | MIKROE-1717 | MCU Dev Brd | 81.15mm x 60.45mm | PIC32MX460F512L, two mikroBUS sockets, code examples for 80MHz initialization and HID read/write functionality, will need to reroute programming pins for PICKit 3 (get 5 row male-male header) | http://www.mouser.com/ProductDetail/MikroElektronika/MIKROE-1717/?qs=Lvf0VKxdMj1311JBdAqXLA%3D%3D
ETH Click Board | 2 | 24 | 48 | MikroElektronika | MIKROE-971 | MCU Dev Brd | mikroBUS form factor | ENC28J60 controller w/ on-board MAC and PHY, 8kB buffer RAM, SPI interface, code examples for PIC32 | http://www.mouser.com/ProductDetail/MikroElektronika/MIKROE-971/?qs=sGAEpiMZZMuHH5xdpIBT%252bR8TsY9h9U3ZrSHC9DcwQF8%3d
Camera Click Board | 2 | 39 | 78 | MikroElektronika | MIKROE-1816 | MCU Dev Brd | mikroBUS form factor | OV7670 sensor w/ FT900 MCU, outputs SPI (CS, SCK, MISO, MOSI) w/ additional INT status signal, SPI running at 25MHz w/ 8 bits, code examples for PIC32 | http://www.mouser.com/ProductDetail/MikroElektronika/MIKROE-1816/?qs=m96fseALk3XQncba6Dp5Ww%3D%3D
SPT100 Pan & Tilt Kit | 1 | 19.99 | 19.99 | ServoCity | SPT100 | Gimbal | 95.25mm x 44.45mm x 31.75mm | Dimensions for top base are 1.75" x 1.25" | https://www.servocity.com/spt100
Hitec Servo | 2 | 29.99 | 59.98 | Hitec | HS-645MG | Gimbal | 40.6mm x 19.8mm x 37.8mm |  | https://www.servocity.com/hs-645mg-servo
Collimating Lens for Laser | 2 | 9.65 | 19.3 | n/a | n/a | TX Optics | 9mm diameter x 10mm | Screw Size M9 P0.5, Full-thread | https://www.amazon.com/Collimating-holder-405-480nm-Violet-Full-thread/dp/B00Q5X34EK/ref=pd_cp_328_2?_encoding=UTF8&pd_rd_i=B00Q5X34EK&pd_rd_r=PAZBZ20VZ1GT0HDR19AS&pd_rd_w=72d0f&pd_rd_wg=16z4W&psc=1&refRID=PAZBZ20VZ1GT0HDR19AS
M3X0.5 x 12mm Screws | 2 | 0.41 | 0.82 | APM Hexseal | SM3X12MM-2701 | Mounting Hardware |  |  | http://www.mouser.com/ProductDetail/APM-HEXSEAL/SM3X12MM-2701/?qs=sGAEpiMZZMtFmYSM%2fWUJwr2ujiBzdnsjHXn8Yr3oV8c%3d
M3 Nylon Washers | 4 | 0.15 | 0.6 | Keystone | 7682 | Mounting Hardware |  |  | http://www.mouser.com/ProductDetail/Keystone-Electronics/7682/?qs=sGAEpiMZZMtFmYSM%2fWUJwjMM2jkmYE8T2JNebKrcYdc%3d
M3X0.5 Hex Nut | 2 | 0.13 | 0.26 | Keystone | 4688 | Mounting Hardware |  |  | http://www.mouser.com/ProductDetail/Keystone-Electronics/4688/?qs=sGAEpiMZZMtFmYSM%2fWUJwujzmQaHftvUsmDXclr1xVQ%3d
Jumper Wires for Header | 3 | 3.95 | 11.85 | Adafruit | 1949 | Connectivity |  | Female-to-female 20 x 12 (300mm) | http://www.mouser.com/ProductDetail/Adafruit/1949/?qs=sGAEpiMZZMvh1pRuiUVjFSrUDcScVx8cwlyOmkzY8TqEPMwT2TgvzA%3d%3d
335.95

## initial(old)
Item | Quantity | Cost (per unit) | Cost (total) | MFR | MPN | Usage | Dimensions/Package | Description | Reference Link | Supplier - Mouser | Supplier - Digikey | Supplier - Other
Optics Board | 1 | 19.15 | 19.15 | n/a | optics_r001 | PCB | 65mm x 38mm |  | n/a |  |  | https://oshpark.com/
Clicker 2 for PIC32MX | 2 | 39 | 78 | MikroElektronika | MIKROE-1717 | MCU Dev Brd | 81.15mm x 60.45mm | PIC32MX460F512L, two mikroBUS sockets, code examples for 80MHz initialization and HID read/write functionality, will need to reroute programming pins for PICKit 3 (get 5 row male-male header) | http://www.mikroe.com/pic32/clicker-2-pic32mx/ | http://www.mouser.com/ProductDetail/MikroElektronika/MIKROE-1717/?qs=Lvf0VKxdMj1311JBdAqXLA%3D%3D | http://www.digikey.com/product-detail/en/mikroelektronika/MIKROE-1717/1471-1457-ND/5609394 | https://shop.mikroe.com/development-boards/starter/clicker-2/pic32mx
ETH Click | 2 | 24 | 48 | MikroElektronika | MIKROE-971 | MCU Dev Brd | mikroBUS form factor | ENC28J60 controller w/ on-board MAC and PHY, 8kB buffer RAM, SPI interface, code examples for PIC32 | http://www.mikroe.com/click/eth/ | http://www.mouser.com/ProductDetail/MikroElektronika/MIKROE-971/?qs=sGAEpiMZZMuHH5xdpIBT%252bR8TsY9h9U3ZrSHC9DcwQF8%3d | http://www.digikey.com/product-detail/en/mikroelektronika/MIKROE-971/1471-1320-ND/4495684 | https://shop.mikroe.com/click/interface/eth
Camera click | 2 | 39 | 78 | MikroElektronika | MIKROE-1816 | MCU Dev Brd | mikroBUS form factor | OV7670 sensor w/ FT900 MCU, outputs SPI (CS, SCK, MISO, MOSI) w/ additional INT status signal, SPI running at 25MHz w/ 8 bits, code examples for PIC32 | http://www.mikroe.com/click/camera/ | http://www.mouser.com/ProductDetail/MikroElektronika/MIKROE-1816/?qs=m96fseALk3XQncba6Dp5Ww%3D%3D | http://www.digikey.com/product-detail/en/mikroelektronika/MIKROE-1816/1471-1406-ND/5233456 | https://shop.mikroe.com/click/sensors/camera
SPT100 Pan & Tilt Kit | 1 | 19.99 | 19.99 | ServoCity | SPT100 | Gimbal | 95.25mm x 44.45mm x 31.75mm | Dimensions for top base are 1.75" x 1.25" | https://www.servocity.com/spt100 |  |  | https://www.servocity.com/spt100
Servo | 2 | 30 | 60 | Hitec | HS-645MG | Gimbal | 40.6mm x 19.8mm x 37.8mm |  | https://www.servocity.com/hs-645mg-servo |  |  | https://www.servocity.com/hs-645mg-servo
1x3 0.100" Male Header | 4 | 0.18 | 0.72 | Molex | 22-28-4030 | Gimbal | 7.26mm x 2.49mm |  | http://www.molex.com/molex/products/datasheet.jsp?part=active/0022284030_PCB_HEADERS.xml | http://www.mouser.com/ProductDetail/Molex/22-28-4030/?qs=sGAEpiMZZMs%252bGHln7q6pm%252bS0pk2Wo0XxR1dxtFIrS4k%3d | http://www.digikey.com/product-detail/en/molex-llc/0022284030/WM50014-03-ND/313788?&WT.srch=1&gclid=CjwKEAiA-rfDBRDeyOybg8jd2U4SJAAoE5XqQZgojI1YaIhMW-AY6fHZi0cLo9M3NlqQ9z_ZbAI3DxoCLNPw_wcB
Laser Diode | 2 | 31.42 | 62.84 | Osram Opto Semiconductor | PL 450B | TX Optics | TO-38 (through hole) |  | http://www.osram-os.com/osram_os/en/products/product-catalog/laser-diodes/visible-laser/blue-laser/index.jsp | http://www.mouser.com/ProductDetail/OSRAM-Opto-Semiconductors/PL-450B/?qs=Wn16VcyqZWqfO9UTIm230Q%3D%3D | http://www.digikey.com/product-detail/en/osram-opto-semiconductors-inc/PL%20450B/PL%20450B-ND/6137011
Lens | 2 | 14.64 | 29.28 | n/a | n/a | TX Optics | 9mm diameter x 10mm | Screw Size M9 P0.5, Full-thread | https://www.amazon.com/Collimating-holder-405-480nm-Violet-Full-thread/dp/B00Q5X34EK/ref=pd_cp_328_2?_encoding=UTF8&pd_rd_i=B00Q5X34EK&pd_rd_r=PAZBZ20VZ1GT0HDR19AS&pd_rd_w=72d0f&pd_rd_wg=16z4W&psc=1&refRID=PAZBZ20VZ1GT0HDR19AS
Lens Holder | 2 | 5.95 | 11.9 | Marshall Electronics | V-LH09 | TX Optics | 22mm x 15mm | 18mm hole spacing | https://www.bhphotovideo.com/c/product/275002-REG/Marshall_V_LH09_V_LH09_Miniature_Lensholder_for.html |  |  | https://www.bhphotovideo.com/c/product/275002-REG/Marshall_V_LH09_V_LH09_Miniature_Lensholder_for.html
Laser Driver IC | 5 | 7.25 | 36.25 | iC-Haus | ic-HKB | TX Driver | MSOP-8 (surface mount) |  | https://www.ichaus.de/product/iC-HK%20iC-HKB |  |  | http://us-shop.ichaus.com/ProductDetails.asp?ProductCode=iC-HKB+SAMPLE
P-Channel 12 V (D-S) MOSFET | 2 | 0.41 | 0.82 | Vishay | Si2333DDS | TX Driver | SOT-23 |  | http://www.vishay.com/mosfets/list/product-63861/ | http://www.mouser.com/ProductDetail/Vishay-Semiconductors/SI2333DDS-T1-GE3/?qs=FTQF2dEqrCAWhxgxL6WktQ%3D%3D | http://www.digikey.com/product-detail/en/vishay-siliconix/SI2333DDS-T1-GE3/SI2333DDS-T1-GE3CT-ND/3679984
N-Channel 8 V (D-S) MOSFET | 2 | 0.5 | 1 | Vishay | Si2342DS | TX Driver | SOT-23 |  | http://www.vishay.com/mosfets/list/product-63302/ | http://www.mouser.com/ProductDetail/Vishay-Semiconductors/SI2342DS-T1-GE3/?qs=ROh%252bA47s9d0EG8kV%2FqrJ2w%3D%3D | http://www.digikey.com/product-detail/en/vishay-siliconix/SI2342DS-T1-GE3/SI2342DS-T1-GE3CT-ND/5805424
10kΩ Cermet Trimmer | 2 | 1.17 | 2.34 | Vishay Sfernice | T93YB103KT20 | TX Driver | 5mm x 9.7mm |  | http://www.vishay.com/product?docid=51026 | http://www.mouser.com/ProductDetail/Vishay-Sfernice/T93YB103KT20/?qs=sGAEpiMZZMvygUB3GLcD7iWNSfRyaY0zCL8lltRWr1E%3d | http://www.digikey.com/product-detail/en/vishay-sfernice/T93YB103KT20/T93YB-10K-ND/1587727
Quadrant Photodiode | 2 | 52.25 | 104.5 | First Sensor | QP10-6 | RX Optics | TO-5 (through hole) |  | http://www.first-sensor.com/en/products/optical-sensors/detectors/quadrant-pin-photodiodes-qp/ | http://www.mouser.com/ProductDetail/First-Sensor/QP10-6-TO5/?qs=hIohqi1S7IqS6Zs26%252b7S3Q%3D%3D |  | http://www.ti.com/product/OPA2380/samplebuy
Transimpedance Amp IC | 4 | 6.21 | 24.84 | TI | OPA2380 | RX Amp | MSOP8 (surface mount) |  | http://www.ti.com/product/OPA2380 | http://www.mouser.com/ProductDetail/Texas-Instruments/OPA2380AIDGKT/?qs=sGAEpiMZZMuEBu2IkGob7mkjoD7K%252bZ9DunXCKThvySs%3d | http://www.digikey.com/product-detail/en/texas-instruments/OPA2380AIDGKT/296-17046-1-ND/659664 | https://store.ti.com/OPA2380AIDGKT.aspx
1x10 0.100" Male Header | 4 | 0.83 | 3.32 | Molex | 90120-0130 | Connectivity | 22.86mm x 2.54mm |  | http://www.molex.com/molex/products/datasheet.jsp?part=active/0901200130_PCB_HEADERS.xml&channel=Products&Lang=en-US | http://www.mouser.com/ProductDetail/Molex/90120-0130/?qs=PvP5v7Eimsn0Ezp0bPjm2g%3D%3D | http://www.digikey.com/product-detail/en/molex-connector-corporation/90120-0130/WM8080-ND/760795
1x8 0.100" Female Header | 4 | 2.1 | 8.4 | Molex | 90147-1108 | Connectivity | 17.78mm x 2.54mm |  | http://www.molex.com/molex/products/datasheet.jsp?part=active/0901471108_PCB_RECEPTACLES.xml&channel=Products&Lang=en-US | http://www.mouser.com/ProductDetail/Molex/90147-1108/?qs=sGAEpiMZZMs%252bGHln7q6pm8uos17B4BQA142auKfsfWQ%3d | http://www.digikey.com/product-detail/en/molex-llc/0901471108/WM14834-ND/3303851
Jumper Wires for 2x20 | 3 | 3.95 | 11.85 | Adafruit | 1949 | Connectivity |  | Female-to-female 20 x 12 (300mm) |  | http://www.mouser.com/ProductDetail/Adafruit/1949/?qs=sGAEpiMZZMvh1pRuiUVjFSrUDcScVx8cwlyOmkzY8TqEPMwT2TgvzA%3d%3d
601.2