## optics_r001
Mount Components | Component |  |  | Initials | Date | Notes | * = additional DVT data collected
U1, U2, U3
Q1, Q2
R1, R2, R3, R5, R6, R8, R10, R11, R12, R13, R101, R102, R201, R202, R301, R302, R401, R402, RK1, RK2
C1, C2, C3, C4, C101, C102, C201, C202, C301, C302, C401, C402
DS1, DS3, DS5, DS6, DS7, DS8
R4
Check Impedances | From | To | Resistance (Ω) | Initials | Date | Notes
| P5V | GND
| P3_3V | GND
| P5V_LSR | GND
| P5V | P5V_LSR
| P5V | P5V_LSR
| P5V | P3_3V
Check Load Switch Operation | Supply Rail |  |  | Initials | Date | Notes
P5V_LSR
Characterize Voltage Rails (Nominal Operation)* | Supply Rail | DC Voltage (V) | AC Noise (mV) | Initials | Date | Notes
P5V
P3_3V
P5V_LSR
Characterize Voltage Rails (Turn-on Transients)* | Supply Rail | Rise Time (us) | Overshoot (%) | Initials | Date | Notes
P5V
P3_3V
P5V_LSR (switch off)
P5V_LSR (switch on)
Set Vref for I limit* | Component | Potentiometer Resistance (kΩ) | Voltage (V) | Initials | Date | Notes
| R4 | 0 | 3.3
| R4 | 4.7 | 1.65
| R4 | 10 | 1.055
Mount Components | Component |  |  | Initials | Date | Notes
X1, X2
D1, D2
Characterize Laser Diode Operation* | RK1, RK2 Resistances (Ω) | Vref (V) | Current (mA) | Initials | Date | Notes
| 0, 0 | 1.3 | 0
| 0, 0 | 1.4 | 50
| 0, 0 | 1.5 | 60
| 0, 0 | 1.75 | 100
| 0, 0 | 1.8 | 110
Mount Components | Component |  |  | Initials | Date | Notes
X3, X4, X5
MP1