## optics_r001
Mount Components | Component |  |  | Initials | Date | Notes | * = additional DVT data collected
| U1, U2, U3 |  |  | JLA | 2017-01-31
| Q1, Q2 |  |  | JLA | 2017-01-30
| R1, R2, R3, R5, R6, R8, R10, R11, R12, R13, R101, R102, R201, R202, R301, R302, R401, R402, RK1, RK2 |  |  | JLA | 2017-01-31
| C1, C2, C3, C4, C101, C102, C201, C202, C301, C302, C401, C402 |  |  | JLA | 2017-01-30
| DS1, DS3, DS5, DS6, DS7, DS8 |  |  | JLA | 2017-01-30
| R4 |  |  | JLA | 2017-01-30
| X1, X2 |  |  |  | 2017-01-31
Check Impedances | From | To | Resistance (MegaΩ) | Initials | Date | Notes
| P5V | GND | 4.18 | JLA | 2017-01-31
| P3_3V | GND | 4.3 | JLA | 2017-01-31
| P5V_LSR | GND | 5.25 | JLA | 2017-01-31
| P5V | P5V_LSR | 6.23 | JLA | 2017-01-31
| P5V | P3_3V | 8.89 | JLA | 2017-01-31
| P3_3V | P5V_LSR | 9.4 | JLA | 2017-01-31
Check Load Switch Operation | Supply Rail |  |  | Initials | Date | Notes
| P5V_LSR |  |  | JLA | 2017-01-31
Characterize Voltage Rails (Nominal Operation)* | Supply Rail | DC Voltage (V) | AC Noise (mV) | Initials | Date | Notes
| P5V | 4.695 | 25 | JLA | 2017-02-02 | USB power
| P3_3V | 3.285 | 20 | JLA | 2017-02-02 | USB power
| P5V_LSR (switch off) | 0.011 | 11 | JLA | 2017-02-02 | USB power
| P5V_LSR (switch on) | 4.963 | 13 | JLA | 2017-02-02 | USB power
Characterize Voltage Rails (Turn-on Transients)* | Supply Rail | Rise Time (ms) | Overshoot (%) | Initials | Date | Notes
| P5V | 1.6 | 2.6624 | JLA | 2017-02-02 | USB power
| P3_3V | 2.8 | 5.6612 | JLA | 2017-02-02 | USB power
| P5V_LSR |  | 1.2593 | JLA | 2017-02-02 | USB power
Set Vref for I limit | Component | Potentiometer Resistance (kΩ) | Voltage (V) | Initials | Date | Notes
| R4 | 0.0016 | 2.78 | JLA | 2017-02-02
| R4 | 3.18 | 1.65 | JLA | 2017-02-02
| R4 | 7.846 | 1.03 | JLA | 2017-02-02
Mount Components | Component |  |  | Initials | Date | Notes
D1, D2
Characterize Laser Diode Operation* | RK1, RK2 Resistances (Ω) | Vref (V) | Current (mA) | Initials | Date | Notes
| 0, 0 | 1.3 | 0
| 0, 0 | 1.4 | 50
| 0, 0 | 1.5 | 60
| 0, 0 | 1.75 | 100
| 0, 0 | 1.8 | 110
Mount Components | Component |  |  | Initials | Date | Notes
X3, X4, X5
MP1