## Sheet1
Responsivity (A/W) @ Wavelength (nm)
Quadrant PD | Cost | MFR | Peak Wavelength | Response Time (ns) | Active Area (mm2) each | Package Type | 400 | 450 | 475 | 500 | 575 | 600 | 650 | Notes | Reference
OPR5925 | 5.98 | TT Electronics/Optek Technology | 890 | - | 0.75 | Waffle/Chip Tray (surface mount) | 0.14 | 0.19 | 0.21 | 0.22 | 0.31 | 0.345 | 0.4 |  | http://www.digikey.com/product-detail/en/tt-electronics-optek-technology/OPR5925/365-1873-ND/1638010
SD118-23-21-021 | 72.38 | Luna Optoelectronics | 660 | 13ns | 1.145 | TO-5 (through hole) | 0.14 | 0.19 | 0.21 | 0.22 | 0.31 | 0.35 | 0.4 |  | http://www.digikey.com/product-detail/en/luna-optoelectronics/SD118-23-21-021/SD118-23-21-021-ND/1012503
SD085-23-21-021 | 107.81 | Luna Optoelectronics | 660 | 13ns | 2.25 | TO-5 (through hole) | 0.14 | 0.19 | 0.21 | 0.23 | 0.32 | 0.35 | 0.4 |  | http://www.digikey.com/product-detail/en/luna-optoelectronics/SD085-23-21-021/SD085-23-21-021-ND/1012490
SD197-23-21-041 | 100.05 | Luna Optoelectronics | 660 | 13ns | 2.355 | TO-8 (through hole) | 0.14 | 0.18 | 0.205 | 0.23 | 0.315 | 0.35 | 0.4 |  | http://www.digikey.com/product-detail/en/luna-optoelectronics/SD197-23-21-041/SD197-23-21-041-ND/1012507
SD225-23-21-041 | 93.02 | Luna Optoelectronics | 660 | 13ns | 5.222 | TO-8 (through hole) | 0.14 | 0.18 | 0.21 | 0.22 | 0.32 | 0.345 | 0.4 | 45 degree viewing angle | http://www.digikey.com/product-detail/en/luna-optoelectronics/SD225-23-21-040/SD225-23-21-040-ND/1012518
PDB-C203 | 60.36 | Luna Optoelectronics | 950 | 13ns | 1.69 | TO-5 (through hole) | 0.12 | 0.2 | 0.24 | 0.28 | 0.36 | 0.4 | 0.45 |  | http://www.digikey.com/product-detail/en/luna-optoelectronics/PDB-C203/PDB-C203-ND/201823
QP1-6 | 40 | First Sensor | 900 | 20ns | 0.25 | TO-52 (through hole) | 0.18 | 0.175 | 0.2 | 0.23 | 0.325 | 0.38 | 0.42 |  | http://www.mouser.com/ProductDetail/First-Sensor/QP1-6-T052/?qs=hIohqi1S7IpMsX6GrCzudg%3d%3d
QP5.8-6 | 44.54 | First Sensor | 633 | 20ns | 1.44 | TO-5 (through hole) | 0.1 | 0.15 | 0.18 | 0.215 | 0.35 | 0.39 | 0.45 |  | http://www.mouser.com/ProductDetail/First-Sensor/QP58-6-TO5/?qs=sGAEpiMZZMtWNtIk7yMEsWYqMtd76IRNp6trVSLtLDk%3d
QP10-6 | 52.25 | First Sensor | 900 | 20ns | 2.45 | TO-5 (through hole) | 0.09 | 0.165 | 0.2 | 0.225 | 0.33 | 0.38 | 0.42 |  | http://www.mouser.com/ProductDetail/First-Sensor/QP10-6-TO5/?qs=hIohqi1S7IqS6Zs26%252b7S3Q%3D%3D
QP50-6 | 142.37 | First Sensor | 850 | 40ns | 12 | TO-8 (through hole) | 0.09 | 0.16 | 0.2 | 0.23 | 0.33 | 0.38 | 0.42 |  | http://www.mouser.com/ProductDetail/First-Sensor/QP50-6-TO8/?qs=sGAEpiMZZMtWNtIk7yMEsWYqMtd76IRN9nmOGJL1s%2fk%3d
QP100-6 | 156.44 | First Sensor | 633 | 50ns | 24.35 | Surface Mount | 0.09 | 0.18 | 0.205 | 0.225 | 0.35 | 0.38 | 0.42 | leads accessible from top of package | http://www.mouser.com/ProductDetail/First-Sensor/QP100-6-SM/?qs=sGAEpiMZZMtWNtIk7yMEsWYqMtd76IRNiztVTZPls1U%3d