## Sheet1
Dev Brd | Additional Brd(s) | Cost | MCU | MCU Speed | MCU Package | Program Memory | RAM | External Memory | External Osc | Ethernet | Max Res | Dimensions (cm) | Notes | Reference
PIC32 Ethernet Starter Kit II (DM320004-2) | - | 89 | PIC32MX795F512L | 80MHz (105DMIPS) | 100-pin TQFP | 512+12kB | 128kB | - | 32kHz (opt), 8MHz, 50MHz | 100Mbps (10/100 Base-TX Mac & PHY) | - | - | PIC has internal ETH MAC, included daughter board has Ethernet dongle w/ LAN8720A chip providing ETH PHY, code examples galore | http://www.microchip.com/Developmenttools/ProductDetails.aspx?PartNO=DM320004-2
→ | Starter Kit I/O Expansion Board (DM320002) | 72 | - | - | - | - | - | - | - | - | - | - | needed to interface w/ the PICtail Plus accessories, gives access to MCU signals and debug headers | http://www.microchip.com/DevelopmentTools/ProductDetails.aspx?PartNO=dm320002&utm_source=MicroSolutions&utm_medium=&utm_term=&utm_content=&utm_campaign=DM320002
→ | Color VGA Camera Sensor (VCS) PICtail Plus (AC164150) | 31.49 | - | - | - | - | - | - | - | - | 640x480 | - | Omnivision OVM7690 CameraCubeChipTM sensor, interfaces w/ DM320002, test points for video sync & clock sync, an external crystal needs to be attached to (Y1) on the board only for PIC32 Ethernet Start kit, codes examples to run at VGA resolution for PIC32 | http://www.microchip.com/DevelopmentTools/ProductDetails.aspx?PartNO=ac164150
192.49
PIC32MZ EC Starter Kit (DM320006) | - | 119 | PIC32MZ2048ECH144 | 200MHz | 144-pin TQFP | 2048+160kB | 512kB | 4MB | 24MHz, 32kHz (opt) | 100Mbps (10/100 Base-TX Mac & PHY) | - | - | PIC has internal ETH MAC, included daughter board has Ethernet dongle w/ LAN8720A chip providing ETH PHY, code examples galore | http://www.microchip.com/Developmenttools/ProductDetails.aspx?PartNO=Dm320006
→ | PIC32MZ Starter Kit Adaptor Board (AC320006) | 59 | - | - | - | - | - | - | - | - | - | - | 168-pin to 132-pin connector board, allows PIC32MZ starter kits to connect to DM320002 | http://www.microchip.com/DevelopmentTools/ProductDetails.aspx?PartNO=AC320006
→ | Starter Kit I/O Expansion Board (DM320002) | 72 | - | - | - | - | - | - | - | - | - | - | needed to interface w/ the PICtail Plus accessories, gives access to MCU signals and debug headers | http://www.microchip.com/DevelopmentTools/ProductDetails.aspx?PartNO=dm320002&utm_source=MicroSolutions&utm_medium=&utm_term=&utm_content=&utm_campaign=DM320002
→ | Color VGA Camera Sensor (VCS) PICtail Plus (AC164150) | 31.49 | - | - | - | - | - | - | - | - | 640x480 | - | Omnivision OVM7690 CameraCubeChipTM sensor, interfaces w/ DM320002, test points for video sync & clock sync, an external crystal needs to be attached to (Y1) on the board only for PIC32 Ethernet Start kit, codes examples to run at VGA resolution for PIC32 | http://www.microchip.com/DevelopmentTools/ProductDetails.aspx?PartNO=ac164150
281.49
Clicker 2 for PIC32MX | - | 39 | PIC32MX460F512L | 80MHz (105DMIPS) | 100-pin TQFP | 512+12kB | 32kB | - | 32.768kHz, 8MHz | - | - | 8.115x6.045 | two mikroBUS sockets, code examples for 80MHz initialization and HID read/write functionality, will need to reroute programming pins for PICKit 3 (get 5 row male-male header) | http://www.mikroe.com/pic32/clicker-2-pic32mx/
→ | ETH Click | 24 | - | - | - | - | - | - | - | 10Mbps (10BASE-T MAC & PHY) | - | - | ENC28J60 controller w/ on-board MAC and PHY, 8kB buffer RAM, SPI interface, code examples for PIC32 | http://www.mikroe.com/click/eth/
→ | Camera click | 39 | - | - | - | - | - | - | - | - | 640x480 | - | OV7670 sensor w/ FT900 MCU, outputs SPI (CS, SCK, MISO, MOSI) w/ additional INT status signal, SPI running at 25MHz w/ 8 bits, code examples for PIC32 | http://www.mikroe.com/click/camera/
102
Mikromedia Plus for PIC32MX7 | - | 200 | PIC32MX795F512L | 80MHz (105DMIPS) | 100-pin TQFP | 512+12kB | 128kB | 8Mb (75MHz) | 32.768kHz, 16MHz | 100Mbps (10/100 Base-TX Mac & PHY) | - | 11.954x7 | full 480x272px TFT touch screen (usefule for debugging), many sensors including PIN photodiode w/ basic amp, PIC has internal ETH MAC, external LAN8720A chip provides ETH PHY, code examples galore including internal Ethernet initialization and operation | http://www.mikroe.com/mikromedia/plus/pic32mx7/
→ | Shield | 16 | - | - | - | - | - | - | - | Ethernet port | - | - | four mikroBUS sockets, Ethernet port | http://www.mikroe.com/click/eth/
→ | Camera click | 39 | - | - | - | - | - | - | - | - | 640x480 | - | OV7670 sensor w/ FT900 MCU, outputs SPI (CS, SCK, MISO, MOSI) w/ additional INT status signal, SPI running at 25MHz w/ 8 bits, code examples for PIC32 | http://www.mikroe.com/click/camera/
255