## filtered
Product | Status | 5K Pricing | Architecture | MHz | Flash (KB) | RAM | Auxiliary Flash (KB) | Temperature Range | Operation Voltage Range | DMA Channel | # of A/D Ch. | Max A/D Resolution (bits) | USB | Comparators | Timers | Capture/Compare/PWM Peripherals | UART/SPI/I2C | CODEC Interface (I2S,AC97) | Peripheral Pin Select (PPS) Crossbar | EMI | SQI | Crypto Engine | CTMU | # of CAN Modules | Type of CAN module | Ethernet | Pin count | Packages
PIC32MM0016GPL020 | In Production | 0.8 | 32 | 25 | 16 | 4096 | 0 | -40 to 85 | 2V - 3.6V | 0 | 11 | 12 | None | 2 | 7 x 16-bit 3 x 32-bit | 0 -Std. PWM 16-bit PWM resolutions 0 -Input Capture | 2 -UART 2 -SPI 0 -I2C | No | Yes | No |  |  | No | 0 | None | None | 20 | 20/QFN 20/SSOP 208mil
PIC32MM0016GPL028 | In Production | 0.84 | 32 | 25 | 16 | 4096 | 0 | -40 to 85 | 2V - 3.6V | 0 | 12 | 12 | None | 2 | 7 x 16-bit 3 x 32-bit | 0 -Std. PWM 16-bit PWM resolutions 0 -Input Capture | 2 -UART 2 -SPI 0 -I2C | No | Yes | No |  |  | No | 0 | None | None | 28 | 28/QFN 28/SOIC 300mil 28/SSOP 208mil 28/UQFN
PIC32MM0016GPL036 | In Production | 0.96 | 32 | 25 | 16 | 4096 | 0 | -40 to 85 | 2V - 3.6V | 0 | 14 | 12 | None | 2 | 7 x 16-bit 3 x 32-bit | 0 -Std. PWM 16-bit PWM resolutions 0 -Input Capture | 2 -UART 2 -SPI 0 -I2C | No | Yes | No | No | No | No | 0 | None | None | 36 | 36/SQFN 40/UQFN
PIC32MX110F016B | In Production | 1.4 | 32 | 40 | 16 | 4096 | 3 | -40 to 105 | 2.3V - 3.6V | 4 | 10 | 10 | None | 3 | 5 x 16-bit 2 x 32-bit | 5 -Std. PWM 16-bit PWM resolutions 5 -Input Capture | 2 -UART 2 -SPI 2 -I2C | Yes | Yes | No | No | No | Yes | 0 | None | None | 28 | 28/QFN 28/SOIC 300mil 28/SPDIP 28/SSOP 208mil
PIC32MX110F016D | In Production | 1.64 | 32 | 40 | 16 | 4096 | 3 | -40 to 105 | 2.3V - 3.6V | 4 | 13 | 10 | None | 3 | 5 x 16-bit 2 x 32-bit | 5 -Std. PWM 16-bit PWM resolutions 5 -Input Capture | 2 -UART 2 -SPI 2 -I2C | Yes | Yes | No | No | No | Yes | 0 | None | None | 44 | 44/QFN 44/TQFP 44/VTLA
PIC32MX210F016B | In Production | 1.51 | 32 | 40 | 16 | 4096 | 3 | -40 to 105 | 2.3V - 3.6V | 4 | 9 | 10 | FS Device | 3 | 5 x 16-bit 2 x 32-bit | 5 -Std. PWM 16-bit PWM resolutions 5 -Input Capture | 2 -UART 2 -SPI 2 -I2C | Yes | Yes | No | No | No | Yes | 0 | None | None | 28 | 28/QFN 28/SOIC 300mil 28/SPDIP 28/SSOP 208mil
PIC32MX210F016D | In Production | 1.74 | 32 | 40 | 16 | 4096 | 3 | -40 to 105 | 2.3V - 3.6V | 4 | 13 | 10 | FS Device | 3 | 5 x 16-bit 2 x 32-bit | 5 -Std. PWM 16-bit PWM resolutions 5 -Input Capture | 2 -UART 2 -SPI 2 -I2C | Yes | Yes | No | No | No | Yes | 0 | None | None | 44 | 44/QFN 44/TQFP 44/VTLA
PIC32MX110F016C | In Production | 1.54 | 32 | 40 | 16 | 4096 | 3 | -40 to 105 | 2.3V - 3.6V | 4 | 12 | 10 | None | 3 | 5 x 16-bit 2 x 32-bit | 5 -Std. PWM 16-bit PWM resolutions 5 -Input Capture | 2 -UART 2 -SPI 2 -I2C | Yes | Yes | No | No | No | Yes | 0 | None | None | 36 | 36/VTLA
PIC32MX210F016C | In Production | 1.65 | 32 | 40 | 16 | 4096 | 3 | -40 to 105 | 2.3V - 3.6V | 4 | 12 | 10 | FS Device | 3 | 5 x 16-bit 2 x 32-bit | 5 -Std. PWM 16-bit PWM resolutions 5 -Input Capture | 2 -UART 2 -SPI 2 -I2C | Yes | Yes | No | No | No | Yes | 0 | None | None | 36 | 36/VTLA
PIC32MM0032GPL020 | In Production | 0.87 | 32 | 25 | 32 | 8192 | 0 | -40 to 85 | 2V - 3.6V | 0 | 11 | 12 | None | 2 | 7 x 16-bit 3 x 32-bit | 0 -Std. PWM 16-bit PWM resolutions 0 -Input Capture | 2 -UART 2 -SPI 0 -I2C | No | Yes | No |  |  | No | 0 | None | None | 20 | 20/QFN 20/SSOP 208mil
PIC32MM0064GPL020 | In Production | 0.96 | 32 | 25 | 64 | 8192 | 0 | -40 to 85 | 2V - 3.6V | 0 | 11 | 12 | None | 2 | 7 x 16-bit 3 x 32-bit | 0 -Std. PWM 16-bit PWM resolutions 0 -Input Capture | 2 -UART 2 -SPI 0 -I2C | No | Yes | No |  |  | No | 0 | None | None | 20 | 20/QFN 20/SSOP 208mil
PIC32MM0032GPL028 | In Production | 0.91 | 32 | 25 | 32 | 8192 | 0 | -40 to 85 | 2V - 3.6V | 0 | 12 | 12 | None | 2 | 7 x 16-bit 3 x 32-bit | 0 -Std. PWM 16-bit PWM resolutions 0 -Input Capture | 2 -UART 2 -SPI 0 -I2C | No | Yes | No |  |  | No | 0 | None | None | 36 | 28/QFN 28/SOIC 300mil 28/SSOP 208mil 28/UQFN
PIC32MM0064GPL028 | In Production | 1 | 32 | 25 | 64 | 8192 | 0 | -40 to 85 | 2V - 3.6V | 0 | 12 | 12 | None | 2 | 7 x 16-bit 3 x 32-bit | 0 -Std. PWM 16-bit PWM resolutions 0 -Input Capture | 2 -UART 2 -SPI 0 -I2C | No | Yes | No |  |  | No | 0 | None | None | 28 | 28/QFN 28/SOIC 300mil 28/SPDIP 28/SSOP 208mil
PIC32MM0032GPL036 | In Production | 1.02 | 32 | 25 | 32 | 8192 | 0 | -40 to 85 | 2V - 3.6V | 0 | 14 | 12 | None | 2 | 7 x 16-bit 3 x 32-bit | 0 -Std. PWM 16-bit PWM resolutions 0 -Input Capture | 2 -UART 2 -SPI 0 -I2C | No | Yes | No |  |  | No | 0 | None | None | 36 | 36/SQFN 40/UQFN
PIC32MM0064GPL036 | In Production | 1.12 | 32 | 25 | 64 | 8192 | 0 | -40 to 85 | 2V - 3.6V | 0 | 14 | 12 | None | 2 | 7 x 16-bit 3 x 32-bit | 0 -Std. PWM 16-bit PWM resolutions 0 -Input Capture | 2 -UART 2 -SPI 0 -I2C | No | Yes | No |  |  | No | 0 | None | None | 36 | 36/SQFN 40/UQFN
PIC32MX120F032D | In Production | 1.83 | 32 | 50 | 32 | 8192 | 3 | -40 to 105 | 2.3V - 3.6V | 4 | 13 | 10 | None | 3 | 5 x 16-bit 2 x 32-bit | 5 -Std. PWM 16-bit PWM resolutions 5 -Input Capture | 2 -UART 2 -SPI 2 -I2C | Yes | Yes | No | No | No | Yes | 0 | None | None | 44 | 44/QFN 44/TQFP 44/VTLA
PIC32MX120F032B | In Production | 1.6 | 32 | 50 | 32 | 8192 | 3 | -40 to 105 | 2.3V - 3.6V | 4 | 10 | 10 | None | 3 | 5 x 16-bit 2 x 32-bit | 5 -Std. PWM 16-bit PWM resolutions 5 -Input Capture | 2 -UART 2 -SPI 2 -I2C | Yes | Yes | No | No | No | Yes | 0 | None | None | 28 | 28/QFN 28/SOIC 300mil 28/SPDIP 28/SSOP 208mil
PIC32MX220F032B | In Production | 1.71 | 32 | 50 | 32 | 8192 | 3 | -40 to 105 | 2.3V - 3.6V | 4 | 9 | 10 | FS Device | 3 | 5 x 16-bit 2 x 32-bit | 5 -Std. PWM 16-bit PWM resolutions 5 -Input Capture | 2 -UART 2 -SPI 2 -I2C | Yes | Yes | No | No | No | Yes | 0 | None | None | 28 | 28/QFN 28/SOIC 300mil 28/SPDIP 28/SSOP 208mil
PIC32MX220F032D | In Production | 1.93 | 32 | 50 | 32 | 8192 | 3 | -40 to 105 | 2.3V - 3.6V | 4 | 13 | 10 | FS Device | 3 | 5 x 16-bit 2 x 32-bit | 5 -Std. PWM 16-bit PWM resolutions 5 -Input Capture | 2 -UART 2 -SPI 2 -I2C | Yes | Yes | No | No | No | Yes | 0 | None | None | 44 | 44/QFN 44/TQFP 44/VTLA
PIC32MX120F032C | In Production | 1.74 | 32 | 50 | 32 | 8192 | 3 | -40 to 105 | 2.3V - 3.6V | 4 | 12 | 10 | None | 3 | 5 x 16-bit 2 x 32-bit | 5 -Std. PWM 16-bit PWM resolutions 5 -Input Capture | 2 -UART 2 -SPI 2 -I2C | Yes | Yes | No | No | No | Yes | 0 | None | None | 36 | 36/VTLA
PIC32MX220F032C | In Production | 1.85 | 32 | 50 | 32 | 8192 | 3 | -40 to 105 | 2.3V - 3.6V | 4 | 12 | 10 | FS Device | 3 | 5 x 16-bit 2 x 32-bit | 5 -Std. PWM 16-bit PWM resolutions 5 -Input Capture | 2 -UART 2 -SPI 2 -I2C | Yes | Yes | No | No | No | Yes | 0 | None | None | 36 | 36/VTLA
PIC32MX120F064H | In Production | 2.16 | 32 | 50 | 64 | 8192 | 3 | -40 to 105 | 2.3V - 3.6V | 4 | 28 | 10 | None | 3 | 5 x 16-bit 2 x 32-bit | 5 -Std. PWM 16-bit PWM resolutions 5 -Input Capture | 4 -UART 3 -SPI 2 -I2C | Yes | Yes | No | No | No | No | 0 | None | None | 64 | 64/QFN 64/TQFP
PIC32MX320F032H | In Production | 3.09 | 32 | 40 | 32 | 8192 | 12 | -40 to 105 | 2.3V - 3.6V | 0 | 16 | 10 | None | 2 | 5 x 16-bit 1 x 32-bit | 5 -Std. PWM 16-bit PWM resolutions 5 -Input Capture | 2 -UART 2 -SPI 2 -I2C | No | No | No | No | No | No | 0 | None | None | 64 | 64/QFN 64/TQFP
PIC32MX420F032H | In Production | 3.36 | 32 | 40 | 32 | 8192 | 12 | -40 to 105 | 2.3V - 3.6V | 0 | 16 | 10 | FS Device/Host/OTG | 2 | 5 x 16-bit 1 x 32-bit | 5 -Std. PWM 16-bit PWM resolutions 5 -Input Capture | 2 -UART 1 -SPI 2 -I2C | No | No | No | No | No | No | 0 | None | None | 64 | 64/QFN 64/TQFP
PIC32MX230F064D | In Production | 2.23 | 32 | 40 | 64 | 16384 | 3 | -40 to 105 | 2.3V - 3.6V | 4 | 13 | 10 | FS Device/Host/OTG | 3 | 5 x 16-bit 2 x 32-bit | 5 -Std. PWM 16-bit PWM resolutions 5 -Input Capture | 2 -UART 2 -SPI 2 -I2C | Yes | Yes | No | No | No | Yes | 0 | None | None | 44 | 44/QFN 44/TQFP 44/VTLA
PIC32MX130F064B | In Production | 1.81 | 32 | 40 | 64 | 16384 | 3 | -40 to 105 | 2.3V - 3.6V | 4 | 10 | 10 | None | 3 | 5 x 16-bit 2 x 32-bit | 5 -Std. PWM 16-bit PWM resolutions 5 -Input Capture | 2 -UART 2 -SPI 2 -I2C | Yes | Yes | No | No | No | Yes | 0 | None | None | 28 | 28/QFN 28/SOIC 300mil 28/SPDIP 28/SSOP 208mil
PIC32MX130F064D | In Production | 2.02 | 32 | 40 | 64 | 16384 | 3 | -40 to 105 | 2.3V - 3.6V | 4 | 13 | 10 | None | 3 | 5 x 16-bit 2 x 32-bit | 5 -Std. PWM 16-bit PWM resolutions 5 -Input Capture | 2 -UART 2 -SPI 2 -I2C | Yes | Yes | No | No | No | Yes | 0 | None | None | 44 | 44/QFN 44/TQFP 44/VTLA
PIC32MX230F064B | In Production | 2.02 | 32 | 40 | 64 | 16384 | 3 | -40 to 105 | 2.3V - 3.6V | 4 | 9 | 10 | FS Device/Host/OTG | 3 | 5 x 16-bit 2 x 32-bit | 5 -Std. PWM 16-bit PWM resolutions 5 -Input Capture | 2 -UART 2 -SPI 2 -I2C | Yes | Yes | No | No | No | Yes | 0 | None | None | 28 | 28/QFN 28/SOIC 300mil 28/SPDIP 28/SSOP 208mil
PIC32MX230F064C | In Production | 2.18 | 32 | 40 | 64 | 16384 | 3 | -40 to 105 | 2.3V - 3.6V | 4 | 12 | 10 | FS Device/Host/OTG | 3 | 5 x 16-bit 2 x 32-bit | 5 -Std. PWM 16-bit PWM resolutions 5 -Input Capture | 2 -UART 2 -SPI 2 -I2C | Yes | Yes | No | No | No | Yes | 0 | None | None | 36 | 36/VTLA
PIC32MX130F064C | In Production | 1.97 | 32 | 40 | 64 | 16384 | 3 | -40 to 105 | 2.3V - 3.6V | 4 | 12 | 10 | None | 3 | 5 x 16-bit 2 x 32-bit | 5 -Std. PWM 16-bit PWM resolutions 5 -Input Capture | 2 -UART 2 -SPI 2 -I2C | Yes | Yes | No | No | No | Yes | 0 | None | None | 36 | 36/VTLA
PIC32MX230F128L | In Production | 2.79 | 32 | 50 | 128 | 16384 | 3 | -40 to 105 | 2.3V - 3.6V | 6 | 48 | 10 | FS Device/Host/OTG | 3 | 5 x 16-bit 2 x 32-bit | 5 -Std. PWM 16-bit PWM resolutions 5 -Input Capture | 5 -UART 4 -SPI 2 -I2C | Yes | Yes | No | No | No | No | 0 | None | None | 100 | 100/TQFP
PIC32MX530F128H | In Production | 2.48 | 32 | 50 | 128 | 16384 | 3 | -40 to 105 | 2.3V - 3.6V | 8 | 28 | 10 | FS Device/Host/OTG | 3 | 5 x 16-bit 2 x 32-bit | 5 -Std. PWM 16-bit PWM resolutions 5 -Input Capture | 4 -UART 3 -SPI 2 -I2C | Yes | Yes | No | No | No | No | 1 | CAN | None | 64 | 64/QFN 64/TQFP
PIC32MX530F128L | In Production | 2.93 | 32 | 50 | 128 | 16384 | 3 | -40 to 105 | 2.3V - 3.6V | 8 | 48 | 10 | FS Device/Host/OTG | 3 | 5 x 16-bit 2 x 32-bit | 5 -Std. PWM 16-bit PWM resolutions 5 -Input Capture | 5 -UART 4 -SPI 2 -I2C | Yes | Yes | No | No | No | No | 1 | CAN | None | 100 | 100/TQFP
PIC32MX130F128H | In Production | 2.2 | 32 | 50 | 128 | 16384 | 3 | -40 to 105 | 2.3V - 3.6V | 4 | 28 | 10 | None | 3 | 5 x 16-bit 2 x 32-bit | 5 -Std. PWM 16-bit PWM resolutions 5 -Input Capture | 4 -UART 3 -SPI 2 -I2C | Yes | Yes | No | No | No | No | 0 | None | None | 64 | 64/QFN 64/TQFP
PIC32MX130F128L | In Production | 2.65 | 32 | 50 | 128 | 16384 | 3 | -40 to 105 | 2.3V - 3.6V | 4 | 48 | 10 | None | 3 | 5 x 16-bit 2 x 32-bit | 5 -Std. PWM 16-bit PWM resolutions 5 -Input Capture | 5 -UART 4 -SPI 2 -I2C | Yes | Yes | No | No | No | No | 0 | None | None | 100 | 100/TQFP
PIC32MX230F128H | In Production | 2.34 | 32 | 50 | 128 | 16384 | 3 | -40 to 105 | 2.3V - 3.6V | 6 | 28 | 10 | FS Device/Host/OTG | 3 | 5 x 16-bit 2 x 32-bit | 5 -Std. PWM 16-bit PWM resolutions 5 -Input Capture | 4 -UART 3 -SPI 2 -I2C | Yes | Yes | No | No | No | No | 0 | None | None | 64 | 64/QFN 64/TQFP
PIC32MX230F256B | In Production | 2.21 | 32 | 50 | 256 | 16384 | 3 | -40 to 105 | 2.3V - 3.6V | 6 | 9 | 10 | FS Device/Host/OTG | 3 | 5 x 16-bit 2 x 32-bit | 5 -Std. PWM 16-bit PWM resolutions 5 -Input Capture | 2 -UART 2 -SPI 2 -I2C | Yes | Yes | No | No | No | Yes | 0 | None | None | 28 | 28/QFN 28/SPDIP 28/SSOP 208mil
PIC32MX130F256D | In Production | 2.18 | 32 | 50 | 256 | 16384 | 3 | -40 to 105 | 2.3V - 3.6V | 4 | 13 | 10 | None | 3 | 5 x 16-bit 2 x 32-bit | 5 -Std. PWM 16-bit PWM resolutions 5 -Input Capture | 2 -UART 2 -SPI 2 -I2C | Yes | Yes | No | No | No | Yes | 0 | None | None | 44 | 44/QFN 44/TQFP 44/VTLA
PIC32MX230F256D | In Production | 2.39 | 32 | 50 | 256 | 16384 | 3 | -40 to 105 | 2.3V - 3.6V | 6 | 13 | 10 | FS Device/Host/OTG | 3 | 5 x 16-bit 2 x 32-bit | 5 -Std. PWM 16-bit PWM resolutions 5 -Input Capture | 2 -UART 2 -SPI 2 -I2C | Yes | Yes | No | No | No | Yes | 0 | None | None | 44 | 44/QFN 44/TQFP 44/VTLA
PIC32MX130F256B | In Production | 2 | 32 | 50 | 256 | 16384 | 3 | -40 to 105 | 2.3V - 3.6V | 4 | 10 | 10 | None | 3 | 5 x 16-bit 2 x 32-bit | 5 -Std. PWM 16-bit PWM resolutions 5 -Input Capture | 2 -UART 2 -SPI 2 -I2C | Yes | Yes | No | No | No | Yes | 0 | None | None | 28 | 28/QFN 28/SPDIP 28/SSOP 208mil
PIC32MX320F064H | In Production | 3.36 | 32 | 80 | 64 | 16384 | 12 | -40 to 105 | 2.3V - 3.6V | 0 | 16 | 10 | None | 2 | 5 x 16-bit 1 x 32-bit | 5 -Std. PWM 16-bit PWM resolutions 5 -Input Capture | 2 -UART 2 -SPI 2 -I2C | No | No | No | No | No | No | 0 | None | None | 64 | 64/QFN 64/TQFP
PIC32MX320F128H | In Production | 3.57 | 32 | 80 | 128 | 16384 | 12 | -40 to 105 | 2.3V - 3.6V | 0 | 16 | 10 | None | 2 | 5 x 16-bit 1 x 32-bit | 5 -Std. PWM 16-bit PWM resolutions 5 -Input Capture | 2 -UART 2 -SPI 2 -I2C | No | No | No | No | No | No | 0 | None | None | 64 | 64/QFN 64/TQFP
PIC32MX320F128L | In Production | 4.21 | 32 | 80 | 128 | 16384 | 12 | -40 to 105 | 2.3V - 3.6V | 0 | 16 | 10 | None | 2 | 5 x 16-bit 1 x 32-bit | 5 -Std. PWM 16-bit PWM resolutions 5 -Input Capture | 2 -UART 2 -SPI 2 -I2C | No | No | No | No | No | No | 0 | None | None | 100 | 100/TQFP 121/TFBGA
PIC32MX534F064L | In Production | 3.35 | 32 | 80 | 64 | 16384 | 12 | -40 to 105 | 2.3V - 3.6V | 4 | 16 | 10 | FS Device/Host/OTG | 2 | 5 x 16-bit 2 x 32-bit | 5 -Std. PWM 16-bit PWM resolutions 5 -Input Capture | 6 -UART 4 -SPI 5 -I2C | No | No | No | No | No | No | 1 | CAN | None | 100 | 100/TQFP 121/TFBGA
PIC32MX564F064L | In Production | 3.5 | 32 | 80 | 64 | 16384 | 12 | -40 to 105 | 2.3V - 3.6V | 4 | 16 | 10 | FS Device/Host/OTG | 2 | 5 x 16-bit 2 x 32-bit | 5 -Std. PWM 16-bit PWM resolutions 5 -Input Capture | 6 -UART 4 -SPI 5 -I2C | No | No | No | No | No | No | 1 | CAN | None | 100 | 100/TQFP 121/TFBGA
PIC32MX534F064H | In Production | 2.94 | 32 | 80 | 64 | 16384 | 12 | -40 to 105 | 2.3V - 3.6V | 4 | 16 | 10 | FS Device/Host/OTG | 2 | 5 x 16-bit 2 x 32-bit | 5 -Std. PWM 16-bit PWM resolutions 5 -Input Capture | 6 -UART 3 -SPI 4 -I2C | No | No | No | No | No | No | 1 | CAN | None | 64 | 64/QFN 64/TQFP
PIC32MX564F064H | In Production | 3.11 | 32 | 80 | 64 | 16384 | 12 | -40 to 105 | 2.3V - 3.6V | 4 | 16 | 10 | FS Device/Host/OTG | 2 | 5 x 16-bit 2 x 32-bit | 5 -Std. PWM 16-bit PWM resolutions 5 -Input Capture | 6 -UART 3 -SPI 4 -I2C | No | No | No | No | No | No | 1 | CAN | None | 64 | 64/QFN 64/TQFP
PIC32MX330F064H | In Production | 2.45 | 32 | 100 | 64 | 16384 | 12 | -40 to 105 | 2.3V - 3.6V | 4 | 28 | 10 | None | 2 | 5 x 16-bit 2 x 32-bit | 5 -Std. PWM 16-bit PWM resolutions 5 -Input Capture | 4 -UART 2 -SPI 2 -I2C | Yes | Yes | No | No | No | Yes | 0 | None | None | 64 | 64/QFN 64/TQFP
PIC32MX330F064L | In Production | 2.85 | 32 | 100 | 64 | 16384 | 12 | -40 to 105 | 2.3V - 3.6V | 4 | 28 | 10 | None | 2 | 5 x 16-bit 2 x 32-bit | 5 -Std. PWM 16-bit PWM resolutions 5 -Input Capture | 5 -UART 2 -SPI 2 -I2C | Yes | Yes | No | No | No | Yes | 0 | None | None | 100 | 100/TQFP 124/VTLA
PIC32MX430F064L | In Production | 2.98 | 32 | 100 | 64 | 16384 | 12 | -40 to 105 | 2.3V - 3.6V | 4 | 28 | 10 | FS Device/Host/OTG | 2 | 5 x 16-bit 2 x 32-bit | 5 -Std. PWM 16-bit PWM resolutions 5 -Input Capture | 5 -UART 2 -SPI 2 -I2C | Yes | Yes | No | No | No | Yes | 0 | None | None | 100 | 100/TQFP 124/VTLA
PIC32MX430F064H | In Production | 2.59 | 32 | 100 | 64 | 16384 | 12 | -40 to 105 | 2.3V - 3.6V | 4 | 28 | 10 | FS Device/Host/OTG | 2 | 5 x 16-bit 2 x 32-bit | 5 -Std. PWM 16-bit PWM resolutions 5 -Input Capture | 4 -UART 2 -SPI 2 -I2C | Yes | Yes | No | No | No | Yes | 0 | None | None | 64 | 64/QFN 64/TQFP
PIC32MX150F128D | In Production | 2.52 | 32 | 50 | 128 | 32768 | 3 | -40 to 105 | 2.3V - 3.6V | 4 | 13 | 10 | None | 3 | 5 x 16-bit 2 x 32-bit | 5 -Std. PWM 16-bit PWM resolutions 5 -Input Capture | 2 -UART 2 -SPI 2 -I2C | Yes | Yes | No | No | No | Yes | 0 | None | None | 44 | 44/QFN 44/TQFP 44/VTLA
PIC32MX250F128D | In Production | 2.8 | 32 | 50 | 128 | 32768 | 3 | -40 to 105 | 2.3V - 3.6V | 4 | 13 | 10 | FS Device/Host/OTG | 3 | 5 x 16-bit 2 x 32-bit | 5 -Std. PWM 16-bit PWM resolutions 5 -Input Capture | 2 -UART 2 -SPI 2 -I2C | Yes | Yes | No | No | No | Yes | 0 | None | None | 44 | 44/QFN 44/TQFP 44/VTLA
PIC32MX150F128B | In Production | 2.31 | 32 | 50 | 128 | 32768 | 3 | -40 to 105 | 2.3V - 3.6V | 4 | 10 | 10 | None | 3 | 5 x 16-bit 2 x 32-bit | 5 -Std. PWM 16-bit PWM resolutions 5 -Input Capture | 2 -UART 2 -SPI 2 -I2C | Yes | Yes | No | No | No | Yes | 0 | None | None | 28 | 28/QFN 28/SOIC 300mil 28/SPDIP 28/SSOP 208mil
PIC32MX250F128B | In Production | 2.59 | 32 | 50 | 128 | 32768 | 3 | -40 to 105 | 2.3V - 3.6V | 4 | 9 | 10 | FS Device/Host/OTG | 3 | 5 x 16-bit 2 x 32-bit | 5 -Std. PWM 16-bit PWM resolutions 5 -Input Capture | 2 -UART 2 -SPI 2 -I2C | Yes | Yes | No | No | No | Yes | 0 | None | None | 28 | 28/QFN 28/SOIC 300mil 28/SPDIP 28/SSOP 208mil
PIC32MX250F128C | In Production | 2.73 | 32 | 50 | 128 | 32768 | 3 | -40 to 105 | 2.3V - 3.6V | 4 | 12 | 10 | FS Device/Host/OTG | 3 | 5 x 16-bit 2 x 32-bit | 5 -Std. PWM 16-bit PWM resolutions 5 -Input Capture | 2 -UART 2 -SPI 2 -I2C | Yes | Yes | No | No | No | Yes | 0 | None | None | 36 | 36/VTLA
PIC32MX150F128C | In Production | 2.45 | 32 | 50 | 128 | 32768 | 3 | -40 to 105 | 2.3V - 3.6V | 4 | 12 | 10 | None | 3 | 5 x 16-bit 2 x 32-bit | 5 -Std. PWM 16-bit PWM resolutions 5 -Input Capture | 2 -UART 2 -SPI 2 -I2C | Yes | Yes | No | No | No | Yes | 0 | None | None | 36 | 36/VTLA
PIC32MX150F256L | In Production | 3.01 | 32 | 50 | 256 | 32768 | 3 | -40 to 105 | 2.3V - 3.6V | 4 | 48 | 10 | None | 3 | 5 x 16-bit 2 x 32-bit | 5 -Std. PWM 16-bit PWM resolutions 5 -Input Capture | 5 -UART 4 -SPI 2 -I2C | Yes | Yes | No | No | No | No | 0 | None | None | 100 | 100/TQFP
PIC32MX250F256H | In Production | 2.7 | 32 | 50 | 256 | 32768 | 3 | -40 to 105 | 2.3V - 3.6V | 6 | 28 | 10 | FS Device/Host/OTG | 3 | 5 x 16-bit 2 x 32-bit | 5 -Std. PWM 16-bit PWM resolutions 5 -Input Capture | 4 -UART 3 -SPI 2 -I2C | Yes | Yes | No | No | No | No | 0 | None | None | 64 | 64/QFN 64/TQFP
PIC32MX250F256L | In Production | 3.15 | 32 | 50 | 256 | 32768 | 3 | -40 to 105 | 2.3V - 3.6V | 6 | 48 | 10 | FS Device/Host/OTG | 3 | 5 x 16-bit 2 x 32-bit | 5 -Std. PWM 16-bit PWM resolutions 5 -Input Capture | 5 -UART 4 -SPI 2 -I2C | Yes | Yes | No | No | No | No | 0 | None | None | 100 | 100/TQFP
PIC32MX270F256B | In Production | 2.76 | 32 | 50 | 256 | 65536 | 3 | -40 to 105 | 2.3V - 3.6V | 6 | 9 | 10 | FS Device/Host/OTG | 3 | 5 x 16-bit 2 x 32-bit | 5 -Std. PWM 16-bit PWM resolutions 5 -Input Capture | 2 -UART 2 -SPI 2 -I2C | Yes | Yes | No | No | No | Yes | 0 | None | None | 28 | 28/QFN 28/SOIC 300mil 28/SPDIP 28/SSOP 208mil
PIC32MX270F256D | In Production | 2.97 | 32 | 50 | 256 | 65536 | 3 | -40 to 105 | 2.3V - 3.6V | 6 | 13 | 10 | FS Device/Host/OTG | 3 | 5 x 16-bit 2 x 32-bit | 5 -Std. PWM 16-bit PWM resolutions 5 -Input Capture | 2 -UART 2 -SPI 2 -I2C | Yes | Yes | No | No | No | Yes | 0 | None | None | 44 | 44/QFN 44/TQFP 44/VTLA
PIC32MX150F256H | In Production | 2.56 | 32 | 50 | 256 | 32768 | 3 | -40 to 105 | 2.3V - 3.6V | 4 | 28 | 10 | None | 3 | 5 x 16-bit 2 x 32-bit | 5 -Std. PWM 16-bit PWM resolutions 5 -Input Capture | 4 -UART 3 -SPI 2 -I2C | Yes | Yes | No | No | No | No | 0 | None | None | 64 | 64/QFN 64/TQFP
PIC32MX360F512L | In Production | 4.47 | 32 | 80 | 512 | 32768 | 12 | -40 to 105 | 2.3V - 3.6V | 4 | 16 | 10 | None | 2 | 5 x 16-bit 1 x 32-bit | 5 -Std. PWM 16-bit PWM resolutions 5 -Input Capture | 2 -UART 2 -SPI 2 -I2C | No | No | No | No | No | No | 0 | None | None | 100 | 100/TQFP 121/TFBGA
PIC32MX340F256H | In Production | 3.88 | 32 | 80 | 256 | 32768 | 12 | -40 to 105 | 2.3V - 3.6V | 4 | 16 | 10 | None | 2 | 5 x 16-bit 1 x 32-bit | 5 -Std. PWM 16-bit PWM resolutions 5 -Input Capture | 2 -UART 2 -SPI 2 -I2C | No | No | No | No | No | No | 0 | None | None | 64 | 64/QFN 64/TQFP
PIC32MX360F256L | In Production | 4.31 | 32 | 80 | 256 | 32768 | 12 | -40 to 105 | 2.3V - 3.6V | 4 | 16 | 10 | None | 2 | 5 x 16-bit 1 x 32-bit | 5 -Std. PWM 16-bit PWM resolutions 5 -Input Capture | 2 -UART 2 -SPI 2 -I2C | No | No | No | No | No | No | 0 | None | None | 100 | 100/TQFP 121/TFBGA
PIC32MX440F128L | In Production | 4.47 | 32 | 80 | 128 | 32768 | 12 | -40 to 105 | 2.3V - 3.6V | 4 | 16 | 10 | FS Device/Host/OTG | 2 | 5 x 16-bit 1 x 32-bit | 5 -Std. PWM 16-bit PWM resolutions 5 -Input Capture | 2 -UART 2 -SPI 2 -I2C | No | No | No | No | No | No | 0 | None | None | 100 | 100/TQFP 121/TFBGA
PIC32MX270F512H | In Production | 3.65 | 32 | 50 | 512 | 65536 | 3 | -40 to 105 | 2.3V - 3.6V | 6 | 28 | 10 | FS Device/Host/OTG | 3 | 5 x 16-bit 2 x 32-bit | 5 -Std. PWM 16-bit PWM resolutions 5 -Input Capture | 4 -UART 3 -SPI 2 -I2C | Yes | Yes | No | No | No | No | 0 | None | None | 64 | 64/QFN 64/TQFP
PIC32MX270F512L | In Production | 4.1 | 32 | 50 | 512 | 65536 | 3 | -40 to 105 | 2.3V - 3.6V | 6 | 48 | 10 | FS Device/Host/OTG | 3 | 5 x 16-bit 2 x 32-bit | 5 -Std. PWM 16-bit PWM resolutions 5 -Input Capture | 5 -UART 4 -SPI 2 -I2C | Yes | Yes | No | No | No | No | 0 | None | None | 100 | 100/TQFP
PIC32MX440F256H | In Production | 4.12 | 32 | 80 | 256 | 32768 | 12 | -40 to 105 | 2.3V - 3.6V | 4 | 16 | 10 | FS Device/Host/OTG | 2 | 5 x 16-bit 1 x 32-bit | 5 -Std. PWM 16-bit PWM resolutions 5 -Input Capture | 2 -UART 1 -SPI 2 -I2C | No | No | No | No | No | No | 0 | None | None | 64 | 64/QFN 64/TQFP
PIC32MX340F128H | In Production | 3.77 | 32 | 80 | 128 | 32768 | 12 | -40 to 105 | 2.3V - 3.6V | 4 | 16 | 10 | None | 2 | 5 x 16-bit 1 x 32-bit | 5 -Std. PWM 16-bit PWM resolutions 5 -Input Capture | 2 -UART 2 -SPI 2 -I2C | No | No | No | No | No | No | 0 | None | None | 64 | 64/QFN 64/TQFP
PIC32MX440F128H | In Production | 4.02 | 32 | 80 | 128 | 32768 | 12 | -40 to 105 | 2.3V - 3.6V | 4 | 16 | 10 | FS Device/Host/OTG | 2 | 5 x 16-bit 1 x 32-bit | 5 -Std. PWM 16-bit PWM resolutions 5 -Input Capture | 2 -UART 1 -SPI 2 -I2C | No | No | No | No | No | No | 0 | None | None | 64 | 64/QFN 64/TQFP
PIC32MX340F512H | In Production | 4.06 | 32 | 80 | 512 | 32768 | 12 | -40 to 105 | 2.3V - 3.6V | 4 | 16 | 10 | None | 2 | 5 x 16-bit 1 x 32-bit | 5 -Std. PWM 16-bit PWM resolutions 5 -Input Capture | 2 -UART 2 -SPI 2 -I2C | No | No | No | No | No | No | 0 | None | None | 64 | 64/QFN 64/TQFP
PIC32MX340F128L | In Production | 4.21 | 32 | 80 | 128 | 32768 | 12 | -40 to 105 | 2.3V - 3.6V | 4 | 16 | 10 | None | 2 | 5 x 16-bit 1 x 32-bit | 5 -Std. PWM 16-bit PWM resolutions 5 -Input Capture | 2 -UART 2 -SPI 2 -I2C | No | No | No | No | No | No | 0 | None | None | 100 | 100/TQFP 121/TFBGA
PIC32MX440F512H | In Production | 4.28 | 32 | 80 | 512 | 32768 | 12 | -40 to 105 | 2.3V - 3.6V | 4 | 16 | 10 | FS Device/Host/OTG | 2 | 5 x 16-bit 1 x 32-bit | 5 -Std. PWM 16-bit PWM resolutions 5 -Input Capture | 2 -UART 1 -SPI 2 -I2C | No | No | No | No | No | No | 0 | None | None | 64 | 64/QFN 64/TQFP
PIC32MX664F064L | In Production | 3.68 | 32 | 80 | 64 | 32768 | 12 | -40 to 105 | 2.3V - 3.6V | 4 | 16 | 10 | FS Device/Host/OTG | 2 | 5 x 16-bit 2 x 32-bit | 5 -Std. PWM 16-bit PWM resolutions 5 -Input Capture | 6 -UART 4 -SPI 5 -I2C | No | No | No | No | No | No | 0 | None | 10/100 Base-TX Mac | 100 | 100/TQFP 121/TFBGA
PIC32MX564F128L | In Production | 3.68 | 32 | 80 | 128 | 32768 | 12 | -40 to 105 | 2.3V - 3.6V | 4 | 16 | 10 | FS Device/Host/OTG | 2 | 5 x 16-bit 2 x 32-bit | 5 -Std. PWM 16-bit PWM resolutions 5 -Input Capture | 6 -UART 4 -SPI 5 -I2C | No | No | No | No | No | No | 1 | CAN | None | 100 | 100/TQFP 121/TFBGA
PIC32MX764F128L | In Production | 3.96 | 32 | 80 | 128 | 32768 | 12 | -40 to 105 | 2.3V - 3.6V | 4 | 16 | 10 | FS Device/Host/OTG | 2 | 5 x 16-bit 2 x 32-bit | 5 -Std. PWM 16-bit PWM resolutions 5 -Input Capture | 6 -UART 4 -SPI 5 -I2C | No | No | No | No | No | No | 1 | CAN | 10/100 Base-TX Mac | 100 | 100/TQFP 121/TFBGA
PIC32MX664F128L | In Production | 3.86 | 32 | 80 | 128 | 32768 | 12 | -40 to 105 | 2.3V - 3.6V | 4 | 16 | 10 | FS Device/Host/OTG | 2 | 5 x 16-bit 2 x 32-bit | 5 -Std. PWM 16-bit PWM resolutions 5 -Input Capture | 6 -UART 4 -SPI 5 -I2C | No | No | No | No | No | No | 0 | None | 10/100 Base-TX Mac | 100 | 100/TQFP 121/TFBGA
PIC32MX664F064H | In Production | 3.3 | 32 | 80 | 64 | 32768 | 12 | -40 to 105 | 2.3V - 3.6V | 4 | 16 | 10 | FS Device/Host/OTG | 2 | 5 x 16-bit 2 x 32-bit | 5 -Std. PWM 16-bit PWM resolutions 5 -Input Capture | 6 -UART 3 -SPI 4 -I2C | No | No | No | No | No | No | 0 | None | 10/100 Base-TX Mac | 64 | 64/QFN 64/TQFP
PIC32MX564F128H | In Production | 3.3 | 32 | 80 | 128 | 32768 | 12 | -40 to 105 | 2.3V - 3.6V | 4 | 16 | 10 | FS Device/Host/OTG | 2 | 5 x 16-bit 2 x 32-bit | 5 -Std. PWM 16-bit PWM resolutions 5 -Input Capture | 6 -UART 3 -SPI 4 -I2C | No | No | No | No | No | No | 1 | CAN | None | 64 | 64/QFN 64/TQFP
PIC32MX664F128H | In Production | 3.47 | 32 | 80 | 128 | 32768 | 12 | -40 to 105 | 2.3V - 3.6V | 4 | 16 | 10 | FS Device/Host/OTG | 2 | 5 x 16-bit 2 x 32-bit | 5 -Std. PWM 16-bit PWM resolutions 5 -Input Capture | 6 -UART 3 -SPI 4 -I2C | No | No | No | No | No | No | 0 | None | 10/100 Base-TX Mac | 64 | 64/QFN 64/TQFP
PIC32MX764F128H | In Production | 3.57 | 32 | 80 | 128 | 32768 | 12 | -40 to 105 | 2.3V - 3.6V | 4 | 16 | 10 | FS Device/Host/OTG | 2 | 5 x 16-bit 2 x 32-bit | 5 -Std. PWM 16-bit PWM resolutions 5 -Input Capture | 6 -UART 3 -SPI 4 -I2C | No | No | No | No | No | No | 1 | CAN | 10/100 Base-TX Mac | 64 | 64/QFN 64/TQFP
PIC32MX350F128H | In Production | 2.77 | 32 | 100 | 128 | 32768 | 12 | -40 to 105 | 2.3V - 3.6V | 4 | 28 | 10 | None | 2 | 5 x 16-bit 2 x 32-bit | 5 -Std. PWM 16-bit PWM resolutions 5 -Input Capture | 4 -UART 2 -SPI 2 -I2C | Yes | Yes | No | No | No | Yes | 0 | None | None | 64 | 64/QFN 64/TQFP
PIC32MX450F128H | In Production | 2.91 | 32 | 100 | 128 | 32768 | 12 | -40 to 105 | 2.3V - 3.6V | 4 | 28 | 10 | FS Device/Host/OTG | 2 | 5 x 16-bit 2 x 32-bit | 5 -Std. PWM 16-bit PWM resolutions 5 -Input Capture | 4 -UART 2 -SPI 2 -I2C | Yes | Yes | No | No | No | Yes | 0 | None | None | 64 | 64/QFN 64/TQFP
PIC32MX350F128L | In Production | 3.22 | 32 | 100 | 128 | 32768 | 12 | -40 to 105 | 2.3V - 3.6V | 4 | 28 | 10 | None | 2 | 5 x 16-bit 2 x 32-bit | 5 -Std. PWM 16-bit PWM resolutions 5 -Input Capture | 5 -UART 2 -SPI 2 -I2C | Yes | Yes | No | No | No | Yes | 0 | None | None | 100 | 100/TQFP 124/VTLA
PIC32MX450F128L | In Production | 3.36 | 32 | 100 | 128 | 32768 | 12 | -40 to 105 | 2.3V - 3.6V | 4 | 28 | 10 | FS Device/Host/OTG | 2 | 5 x 16-bit 2 x 32-bit | 5 -Std. PWM 16-bit PWM resolutions 5 -Input Capture | 5 -UART 2 -SPI 2 -I2C | Yes | Yes | No | No | No | Yes | 0 | None | None | 100 | 100/TQFP 124/VTLA
PIC32MX450F256H | In Production | 3.65 | 32 | 120 | 256 | 65536 | 12 | -40 to 105 | 2.3V - 3.6V | 4 | 28 | 10 | FS Device/Host/OTG | 2 | 5 x 16-bit 2 x 32-bit | 5 -Std. PWM 16-bit PWM resolutions 5 -Input Capture | 4 -UART 2 -SPI 2 -I2C | Yes | Yes | No | No | No | Yes | 0 | None | None | 64 | 64/QFN 64/TQFP
PIC32MX170F256B | In Production | 2.55 | 32 | 50 | 256 | 65536 | 3 | -40 to 105 | 2.3V - 3.6V | 4 | 10 | 10 | None | 3 | 5 x 16-bit 2 x 32-bit | 5 -Std. PWM 16-bit PWM resolutions 5 -Input Capture | 2 -UART 2 -SPI 2 -I2C | Yes | Yes | No | No | No | Yes | 0 | None | None | 28 | 28/QFN 28/SOIC 300mil 28/SPDIP 28/SSOP 208mil
PIC32MX450F256L | In Production | 4.07 | 32 | 120 | 256 | 65536 | 12 | -40 to 105 | 2.3V - 3.6V | 4 | 28 | 10 | FS Device/Host/OTG | 2 | 5 x 16-bit 2 x 32-bit | 5 -Std. PWM 16-bit PWM resolutions 5 -Input Capture | 5 -UART 2 -SPI 2 -I2C | Yes | Yes | No | No | No | Yes | 0 | None | None | 100 | 100/TQFP 124/VTLA
PIC32MX460F256L | In Production | 4.55 | 32 | 80 | 256 | 32768 | 12 | -40 to 105 | 2.3V - 3.6V | 4 | 16 | 10 | FS Device/Host/OTG | 2 | 5 x 16-bit 1 x 32-bit | 5 -Std. PWM 16-bit PWM resolutions 5 -Input Capture | 2 -UART 2 -SPI 2 -I2C | No | No | No | No | No | No | 0 | None | None | 100 | 100/TQFP 121/TFBGA
PIC32MX170F256D | In Production | 2.76 | 32 | 50 | 256 | 65536 | 3 | -40 to 105 | 2.3V - 3.6V | 4 | 13 | 10 | None | 3 | 5 x 16-bit 2 x 32-bit | 5 -Std. PWM 16-bit PWM resolutions 5 -Input Capture | 2 -UART 2 -SPI 2 -I2C | Yes | Yes | No | No | No | Yes | 0 | None | None | 44 | 44/QFN 44/TQFP 44/VTLA
PIC32MX170F512H | In Production | 3.51 | 32 | 50 | 512 | 65536 | 3 | -40 to 105 | 2.3V - 3.6V | 4 | 28 | 10 | None | 3 | 5 x 16-bit 2 x 32-bit | 5 -Std. PWM 16-bit PWM resolutions 5 -Input Capture | 4 -UART 3 -SPI 2 -I2C | Yes | Yes | No | No | No | No | 0 | None | None | 64 | 64/QFN 64/TQFP
PIC32MX170F512L | In Production | 3.96 | 32 | 50 | 512 | 65536 | 3 | -40 to 105 | 2.3V - 3.6V | 4 | 48 | 10 | None | 3 | 5 x 16-bit 2 x 32-bit | 5 -Std. PWM 16-bit PWM resolutions 5 -Input Capture | 5 -UART 4 -SPI 2 -I2C | Yes | Yes | No | No | No | No | 0 | None | None | 100 | 100/TQFP
PIC32MX460F512L | In Production | 4.69 | 32 | 80 | 512 | 32768 | 12 | -40 to 105 | 2.3V - 3.6V | 4 | 16 | 10 | FS Device/Host/OTG | 2 | 5 x 16-bit 1 x 32-bit | 5 -Std. PWM 16-bit PWM resolutions 5 -Input Capture | 2 -UART 2 -SPI 2 -I2C | No | No | No | No | No | No | 0 | None | None | 100 | 100/TQFP 121/TFBGA
PIC32MX470F512H | In Production | 4.47 | 32 | 120 | 512 | 131072 | 12 | -40 to 105 | 2.3V - 3.6V | 4 | 28 | 10 | FS Device/Host/OTG | 2 | 5 x 16-bit 2 x 32-bit | 5 -Std. PWM 16-bit PWM resolutions 5 -Input Capture | 4 -UART 2 -SPI 2 -I2C | Yes | Yes | No | No | No | Yes | 0 | None | None | 64 | 64/QFN 64/TQFP
PIC32MX470F512L | In Production | 4.89 | 32 | 120 | 512 | 131072 | 12 | -40 to 105 | 2.3V - 3.6V | 4 | 28 | 10 | FS Device/Host/OTG | 2 | 5 x 16-bit 2 x 32-bit | 5 -Std. PWM 16-bit PWM resolutions 5 -Input Capture | 5 -UART 2 -SPI 2 -I2C | Yes | Yes | No | No | No | Yes | 0 | None | None | 100 | 100/TQFP 124/VTLA
PIC32MX550F256H | In Production | 2.84 | 32 | 50 | 256 | 32768 | 3 | -40 to 105 | 2.3V - 3.6V | 8 | 28 | 10 | FS Device/Host/OTG | 3 | 5 x 16-bit 2 x 32-bit | 5 -Std. PWM 16-bit PWM resolutions 5 -Input Capture | 4 -UART 3 -SPI 2 -I2C | Yes | Yes | No | No | No | No | 1 | CAN | None | 64 | 64/QFN 64/TQFP
PIC32MX550F256L | In Production | 3.29 | 32 | 50 | 256 | 32768 | 3 | -40 to 105 | 2.3V - 3.6V | 8 | 48 | 10 | FS Device/Host/OTG | 3 | 5 x 16-bit 2 x 32-bit | 5 -Std. PWM 16-bit PWM resolutions 5 -Input Capture | 5 -UART 4 -SPI 2 -I2C | Yes | Yes | No | No | No | No | 1 | CAN | None | 100 | 100/TQFP
PIC32MX570F512H | In Production | 3.79 | 32 | 50 | 512 | 65536 | 3 | -40 to 105 | 2.3V - 3.6V | 8 | 28 | 10 | FS Device/Host/OTG | 3 | 5 x 16-bit 2 x 32-bit | 5 -Std. PWM 16-bit PWM resolutions 5 -Input Capture | 4 -UART 3 -SPI 2 -I2C | Yes | Yes | No | No | No | No | 1 | CAN | None | 64 | 64/QFN 64/TQFP
PIC32MX570F512L | In Production | 4.24 | 32 | 50 | 512 | 65536 | 3 | -40 to 105 | 2.3V - 3.6V | 8 | 48 | 10 | FS Device/Host/OTG | 3 | 5 x 16-bit 2 x 32-bit | 5 -Std. PWM 16-bit PWM resolutions 5 -Input Capture | 5 -UART 4 -SPI 2 -I2C | Yes | Yes | No | No | No | No | 1 | CAN | None | 100 | 100/TQFP
PIC32MX575F256H | In Production | 4.96 | 32 | 80 | 256 | 65536 | 12 | -40 to 105 | 2.3V - 3.6V | 8 | 16 | 10 | FS Device/Host/OTG | 2 | 5 x 16-bit 2 x 32-bit | 5 -Std. PWM 16-bit PWM resolutions 5 -Input Capture | 6 -UART 3 -SPI 4 -I2C | No | No | No | No | No | No | 1 | CAN | None | 64 | 64/QFN 64/TQFP
PIC32MX575F256L | In Production | 5.43 | 32 | 80 | 256 | 65536 | 12 | -40 to 105 | 2.3V - 3.6V | 8 | 16 | 10 | FS Device/Host/OTG | 2 | 5 x 16-bit 2 x 32-bit | 5 -Std. PWM 16-bit PWM resolutions 5 -Input Capture | 6 -UART 4 -SPI 5 -I2C | No | No | No | No | No | No | 1 | CAN | None | 100 | 100/TQFP 121/TFBGA
PIC32MX575F512H | In Production | 5.42 | 32 | 80 | 512 | 65536 | 12 | -40 to 105 | 2.3V - 3.6V | 8 | 16 | 10 | FS Device/Host/OTG | 2 | 5 x 16-bit 2 x 32-bit | 5 -Std. PWM 16-bit PWM resolutions 5 -Input Capture | 6 -UART 3 -SPI 4 -I2C | No | No | No | No | No | No | 1 | CAN | None | 64 | 64/QFN 64/TQFP
PIC32MX575F512L | In Production | 5.89 | 32 | 80 | 512 | 65536 | 3 | -40 to 105 | 2.3V - 3.6V | 8 | 28 | 10 | FS Device/Host/OTG | 3 | 5 x 16-bit 2 x 32-bit | 5 -Std. PWM 16-bit PWM resolutions 5 -Input Capture | 6 -UART 4 -SPI 5 -I2C | No | Yes | No | No | No | No | 1 | CAN | None | 100 | 100/TQFP 121/TFBGA 124/VTLA
PIC32MX675F256H | In Production | 5.19 | 32 | 80 | 256 | 65536 | 12 | -40 to 105 | 2.3V - 3.6V | 8 | 16 | 10 | FS Device/Host/OTG | 2 | 5 x 16-bit 2 x 32-bit | 5 -Std. PWM 16-bit PWM resolutions 5 -Input Capture | 6 -UART 3 -SPI 4 -I2C | No | No | No | No | No | No | 0 | None | 10/100 Base-TX Mac | 64 | 64/QFN 64/TQFP
PIC32MX675F256L | In Production | 5.67 | 32 | 80 | 256 | 65536 | 12 | -40 to 105 | 2.3V - 3.6V | 8 | 16 | 10 | FS Device/Host/OTG | 2 | 5 x 16-bit 2 x 32-bit | 5 -Std. PWM 16-bit PWM resolutions 5 -Input Capture | 6 -UART 4 -SPI 5 -I2C | No | No | No | No | No | No | 0 | None | 10/100 Base-TX Mac | 100 | 100/TQFP 121/TFBGA
PIC32MX675F512H | In Production | 5.66 | 32 | 80 | 512 | 65536 | 12 | -40 to 105 | 2.3V - 3.6V | 8 | 16 | 10 | FS Device/Host/OTG | 2 | 5 x 16-bit 2 x 32-bit | 5 -Std. PWM 16-bit PWM resolutions 5 -Input Capture | 6 -UART 3 -SPI 4 -I2C | No | No | No | No | No | No | 0 | None | 10/100 Base-TX Mac | 64 | 64/QFN 64/TQFP
PIC32MX675F512L | In Production | 6.13 | 32 | 80 | 512 | 65536 | 12 | -40 to 105 | 2.3V - 3.6V | 8 | 16 | 10 | FS Device/Host/OTG | 2 | 5 x 16-bit 2 x 32-bit | 5 -Std. PWM 16-bit PWM resolutions 5 -Input Capture | 6 -UART 4 -SPI 5 -I2C | No | No | No | No | No | No | 0 | None | 10/100 Base-TX Mac | 100 | 100/TQFP 121/TFBGA 124/VTLA
PIC32MX350F256H | In Production | 3.51 | 32 | 100 | 256 | 65536 | 12 | -40 to 105 | 2.3V - 3.6V | 4 | 28 | 10 | None | 2 | 5 x 16-bit 2 x 32-bit | 5 -Std. PWM 16-bit PWM resolutions 5 -Input Capture | 4 -UART 2 -SPI 2 -I2C | Yes | Yes | No | No | No | Yes | 0 | None | None | 64 | 64/QFN 64/TQFP
PIC32MX350F256L | In Production | 3.93 | 32 | 100 | 256 | 65536 | 12 | -40 to 105 | 2.3V - 3.6V | 4 | 28 | 10 | None | 2 | 5 x 16-bit 2 x 32-bit | 5 -Std. PWM 16-bit PWM resolutions 5 -Input Capture | 5 -UART 2 -SPI 2 -I2C | Yes | Yes | No | No | No | Yes | 0 | None | None | 100 | 100/TQFP 124/VTLA
PIC32MX695F512H | In Production | 6.13 | 32 | 80 | 512 | 131072 | 12 | -40 to 105 | 2.3V - 3.6V | 8 | 16 | 10 | FS Device/Host/OTG | 2 | 5 x 16-bit 2 x 32-bit | 5 -Std. PWM 16-bit PWM resolutions 5 -Input Capture | 6 -UART 3 -SPI 4 -I2C | No | No | No | No | No | No | 0 | None | 10/100 Base-TX Mac | 64 | 64/QFN 64/TQFP
PIC32MX695F512L | In Production | 6.61 | 32 | 80 | 512 | 131072 | 12 | -40 to 105 | 2.3V - 3.6V | 8 | 16 | 10 | FS Device/Host/OTG | 2 | 5 x 16-bit 2 x 32-bit | 5 -Std. PWM 16-bit PWM resolutions 5 -Input Capture | 6 -UART 4 -SPI 5 -I2C | No | No | No | No | No | No | 0 | None | 10/100 Base-TX Mac | 100 | 100/TQFP 121/TFBGA 124/VTLA
PIC32MX775F256H | In Production | 5.42 | 32 | 80 | 256 | 65536 | 12 | -40 to 105 | 2.3V - 3.6V | 8 | 16 | 10 | FS Device/Host/OTG | 2 | 5 x 16-bit 2 x 32-bit | 5 -Std. PWM 16-bit PWM resolutions 5 -Input Capture | 6 -UART 3 -SPI 4 -I2C | No | No | No | No | No | No | 2 | CAN | 10/100 Base-TX Mac | 64 | 64/QFN 64/TQFP
PIC32MX775F256L | In Production | 5.89 | 32 | 80 | 256 | 65536 | 12 | -40 to 105 | 2.3V - 3.6V | 8 | 16 | 10 | FS Device/Host/OTG | 2 | 5 x 16-bit 2 x 32-bit | 5 -Std. PWM 16-bit PWM resolutions 5 -Input Capture | 6 -UART 4 -SPI 5 -I2C | No | No | No | No | No | No | 2 | CAN | 10/100 Base-TX Mac | 100 | 100/TQFP 121/TFBGA
PIC32MX775F512H | In Production | 5.88 | 32 | 80 | 512 | 65536 | 12 | -40 to 105 | 2.3V - 3.6V | 8 | 16 | 10 | FS Device/Host/OTG | 2 | 5 x 16-bit 2 x 32-bit | 5 -Std. PWM 16-bit PWM resolutions 5 -Input Capture | 6 -UART 3 -SPI 4 -I2C | No | No | No | No | No | No | 2 | CAN | 10/100 Base-TX Mac | 64 | 64/QFN 64/TQFP
PIC32MX775F512L | In Production | 6.36 | 32 | 80 | 512 | 65536 | 12 | -40 to 105 | 2.3V - 3.6V | 8 | 16 | 10 | FS Device/Host/OTG | 2 | 5 x 16-bit 2 x 32-bit | 5 -Std. PWM 16-bit PWM resolutions 5 -Input Capture | 6 -UART 4 -SPI 5 -I2C | No | No | No | No | No | No | 2 | CAN | 10/100 Base-TX Mac | 100 | 100/TQFP 121/TFBGA
PIC32MX370F512H | In Production | 4.33 | 32 | 100 | 512 | 131072 | 12 | -40 to 105 | 2.3V - 3.6V | 4 | 28 | 10 | None | 2 | 5 x 16-bit 2 x 32-bit | 5 -Std. PWM 16-bit PWM resolutions 5 -Input Capture | 4 -UART 2 -SPI 2 -I2C | Yes | Yes | No | No | No | Yes | 0 | None | None | 64 | 64/QFN 64/TQFP
PIC32MX370F512L | In Production | 4.75 | 32 | 100 | 512 | 131072 | 12 | -40 to 105 | 2.3V - 3.6V | 4 | 28 | 10 | None | 2 | 5 x 16-bit 2 x 32-bit | 5 -Std. PWM 16-bit PWM resolutions 5 -Input Capture | 5 -UART 2 -SPI 2 -I2C | Yes | Yes | No | No | No | Yes | 0 | None | None | 100 | 100/TQFP 124/VTLA
PIC32MX795F512H | In Production | 6.36 | 32 | 80 | 512 | 131072 | 12 | -40 to 105 | 2.3V - 3.6V | 8 | 16 | 10 | FS Device/Host/OTG | 2 | 5 x 16-bit 2 x 32-bit | 5 -Std. PWM 16-bit PWM resolutions 5 -Input Capture | 6 -UART 3 -SPI 4 -I2C | No | No | No | No | No | No | 2 | CAN | 10/100 Base-TX Mac | 64 | 64/QFN 64/TQFP
PIC32MX795F512L | In Production | 6.83 | 32 | 80 | 512 | 131072 | 12 | -40 to 105 | 2.3V - 3.6V | 8 | 16 | 10 | FS Device/Host/OTG | 2 | 5 x 16-bit 2 x 32-bit | 5 -Std. PWM 16-bit PWM resolutions 5 -Input Capture | 6 -UART 4 -SPI 5 -I2C | No | No | No | No | No | No | 2 | CAN | 10/100 Base-TX Mac | 100 | 100/TQFP 121/TFBGA 124/VTLA
PIC32MZ0512EFE064 | In Production | 5.71 | 32 | 200 | 512 | 131072 | 160 | -40 to 125 | 2.2V - 3.6V | 8 | 24 | 12 | HS Device/Host/OTG | 2 | 9 x 16-bit 4 x 32-bit | 9 -Std. PWM 32-bit PWM resolutions 9 -Input Capture | 6 -UART 4 -SPI 4 -I2C | Yes | Yes | No | Yes | No | No | 0 | None | 10/100 Base-TX Mac | 64 | 64/QFN 64/TQFP
PIC32MZ0512EFE100 | In Production | 6.16 | 32 | 200 | 512 | 131072 | 160 | -40 to 125 | 2.2V - 3.6V | 8 | 40 | 12 | HS Device/Host/OTG | 2 | 9 x 16-bit 4 x 32-bit | 9 -Std. PWM 32-bit PWM resolutions 9 -Input Capture | 6 -UART 6 -SPI 5 -I2C | Yes | Yes | Program/Data | Yes | No | No | 0 | None | 10/100 Base-TX Mac | 100 | 100/TQFP
PIC32MZ0512EFE124 | In Production | 6.58 | 32 | 200 | 512 | 131072 | 160 | -40 to 125 | 2.2V - 3.6V | 8 | 48 | 12 | HS Device/Host/OTG | 2 | 9 x 16-bit 4 x 32-bit | 9 -Std. PWM 32-bit PWM resolutions 9 -Input Capture | 6 -UART 6 -SPI 5 -I2C | Yes | Yes | Program/Data | Yes | No | No | 0 | None | 10/100 Base-TX Mac | 124 | 124/VTLA
PIC32MZ0512EFE144 | In Production | 6.99 | 32 | 200 | 512 | 131072 | 160 | -40 to 125 | 2.2V - 3.6V | 8 | 48 | 12 | HS Device/Host/OTG | 2 | 9 x 16-bit 4 x 32-bit | 9 -Std. PWM 32-bit PWM resolutions 9 -Input Capture | 6 -UART 6 -SPI 5 -I2C | Yes | Yes | Program/Data | Yes | No | No | 0 | None | 10/100 Base-TX Mac | 144 | 144/LQFP 144/TQFP
PIC32MZ0512EFF064 | In Production | 5.85 | 32 | 200 | 512 | 131072 | 160 | -40 to 125 | 2.2V - 3.6V | 8 | 24 | 12 | HS Device/Host/OTG | 2 | 9 x 16-bit 4 x 32-bit | 9 -Std. PWM 32-bit PWM resolutions 9 -Input Capture | 6 -UART 4 -SPI 4 -I2C | Yes | Yes | No | Yes | No | No | 2 | CAN | 10/100 Base-TX Mac | 64 | 64/QFN 64/TQFP
PIC32MZ0512EFF100 | In Production | 6.3 | 32 | 200 | 512 | 131072 | 160 | -40 to 125 | 2.2V - 3.6V | 8 | 40 | 12 | HS Device/Host/OTG | 2 | 9 x 16-bit 4 x 32-bit | 9 -Std. PWM 32-bit PWM resolutions 9 -Input Capture | 6 -UART 6 -SPI 5 -I2C | Yes | Yes | Program/Data | Yes | No | No | 2 | CAN | 10/100 Base-TX Mac | 100 | 100/TQFP
PIC32MZ0512EFF124 | In Production | 6.72 | 32 | 200 | 512 | 131072 | 160 | -40 to 125 | 2.2V - 3.6V | 8 | 48 | 12 | HS Device/Host/OTG | 2 | 9 x 16-bit 4 x 32-bit | 9 -Std. PWM 32-bit PWM resolutions 9 -Input Capture | 6 -UART 6 -SPI 5 -I2C | Yes | Yes | Program/Data | Yes | No | No | 2 | CAN | 10/100 Base-TX Mac | 124 | 124/VTLA
PIC32MZ0512EFF144 | In Production | 7.13 | 32 | 200 | 512 | 131072 | 160 | -40 to 125 | 2.2V - 3.6V | 15 | 48 | 12 | HS Device/Host/OTG | 2 | 9 x 16-bit 4 x 32-bit | 9 -Std. PWM 32-bit PWM resolutions 9 -Input Capture | 6 -UART 6 -SPI 5 -I2C | Yes | Yes | Program/Data | Yes | No | No | 2 | CAN | 10/100 Base-TX Mac | 144 | 144/LQFP 144/TQFP
PIC32MZ0512EFK064 | In Production | 5.99 | 32 | 200 | 512 | 131072 | 160 | -40 to 125 | 2.2V - 3.6V | 8 | 24 | 12 | HS Device/Host/OTG | 2 | 9 x 16-bit 4 x 32-bit | 9 -Std. PWM 32-bit PWM resolutions 9 -Input Capture | 6 -UART 4 -SPI 4 -I2C | Yes | Yes | No | Yes | Yes | No | 2 | CAN | 10/100 Base-TX Mac | 64 | 64/QFN 64/TQFP
PIC32MZ0512EFK100 | In Production | 6.44 | 32 | 200 | 512 | 131072 | 160 | -40 to 125 | 2.2V - 3.6V | 8 | 40 | 12 | HS Device/Host/OTG | 2 | 9 x 16-bit 4 x 32-bit | 9 -Std. PWM 32-bit PWM resolutions 9 -Input Capture | 6 -UART 6 -SPI 5 -I2C | Yes | Yes | Program/Data | Yes | Yes | No | 2 | CAN | 10/100 Base-TX Mac | 100 | 100/TQFP
PIC32MZ0512EFK124 | In Production | 6.86 | 32 | 200 | 512 | 131072 | 160 | -40 to 125 | 2.2V - 3.6V | 8 | 48 | 12 | HS Device/Host/OTG | 2 | 9 x 16-bit 4 x 32-bit | 9 -Std. PWM 32-bit PWM resolutions 9 -Input Capture | 6 -UART 6 -SPI 5 -I2C | Yes | Yes | Program/Data | Yes | Yes | No | 2 | CAN | 10/100 Base-TX Mac | 124 | 124/VTLA
PIC32MZ0512EFK144 | In Production | 7.27 | 32 | 200 | 512 | 131072 | 160 | -40 to 125 | 2.2V - 3.6V | 8 | 48 | 12 | HS Device/Host/OTG | 2 | 9 x 16-bit 4 x 32-bit | 9 -Std. PWM 32-bit PWM resolutions 9 -Input Capture | 6 -UART 6 -SPI 5 -I2C | Yes | Yes | Program/Data | Yes | Yes | No | 2 | CAN | 10/100 Base-TX Mac | 144 | 144/LQFP 144/TQFP
PIC32MZ1024ECG064 | Mature Product | 6.98 | 32 | 200 | 1024 | 524288 | 160 | -40 to 85 | 2.2V - 3.6V | 8 | 24 | 10 | HS Device/Host/OTG | 2 | 9 x 16-bit 4 x 32-bit | 9 -Std. PWM 32-bit PWM resolutions 9 -Input Capture | 6 -UART 4 -SPI 4 -I2C | Yes | Yes | No | Yes | No | No | 0 | None | 10/100 Base-TX Mac | 64 | 64/QFN 64/TQFP
PIC32MZ1024ECG100 | Mature Product | 7.42 | 32 | 200 | 1024 | 524288 | 160 | -40 to 85 | 2.2V - 3.6V | 8 | 40 | 10 | HS Device/Host/OTG | 2 | 9 x 16-bit 4 x 32-bit | 9 -Std. PWM 32-bit PWM resolutions 9 -Input Capture | 6 -UART 6 -SPI 5 -I2C | Yes | Yes | Program/Data | Yes | No | No | 0 | None | 10/100 Base-TX Mac | 100 | 100/TQFP
PIC32MZ1024ECG124 | Mature Product | 7.84 | 32 | 200 | 1024 | 524288 | 160 | -40 to 85 | 2.2V - 3.6V | 8 | 48 | 10 | HS Device/Host/OTG | 2 | 9 x 16-bit 4 x 32-bit | 9 -Std. PWM 32-bit PWM resolutions 9 -Input Capture | 6 -UART 6 -SPI 5 -I2C | Yes | Yes | Program/Data | Yes | No | No | 0 | None | 10/100 Base-TX Mac | 124 | 124/VTLA
PIC32MZ1024ECG144 | Mature Product | 8.27 | 32 | 200 | 1024 | 524288 | 160 | -40 to 85 | 2.2V - 3.6V | 8 | 48 | 10 | HS Device/Host/OTG | 2 | 9 x 16-bit 4 x 32-bit | 9 -Std. PWM 32-bit PWM resolutions 9 -Input Capture | 6 -UART 6 -SPI 5 -I2C | Yes | Yes | Program/Data | Yes | No | No | 0 | None | 10/100 Base-TX Mac | 144 | 144/LQFP 144/TQFP
PIC32MZ1024ECH064 | Mature Product | 7.14 | 32 | 200 | 1024 | 524288 | 160 | -40 to 85 | 2.2V - 3.6V | 8 | 24 | 10 | HS Device/Host/OTG | 2 | 9 x 16-bit 4 x 32-bit | 9 -Std. PWM 32-bit PWM resolutions 9 -Input Capture | 6 -UART 4 -SPI 4 -I2C | Yes | Yes | No | Yes | No | No | 2 | CAN | 10/100 Base-TX Mac | 64 | 64/QFN 64/TQFP
PIC32MZ1024ECH100 | Mature Product | 7.56 | 32 | 200 | 1024 | 524288 | 160 | -40 to 85 | 2.2V - 3.6V | 8 | 40 | 10 | HS Device/Host/OTG | 2 | 9 x 16-bit 4 x 32-bit | 9 -Std. PWM 32-bit PWM resolutions 9 -Input Capture | 6 -UART 6 -SPI 5 -I2C | Yes | Yes | Program/Data | Yes | No | No | 2 | CAN | 10/100 Base-TX Mac | 100 | 100/TQFP
PIC32MZ1024ECH124 | Mature Product | 7.98 | 32 | 200 | 1024 | 524288 | 160 | -40 to 85 | 2.2V - 3.6V | 8 | 48 | 10 | HS Device/Host/OTG | 2 | 9 x 16-bit 4 x 32-bit | 9 -Std. PWM 32-bit PWM resolutions 9 -Input Capture | 6 -UART 6 -SPI 5 -I2C | Yes | Yes | Program/Data | Yes | No | No | 2 | CAN | 10/100 Base-TX Mac | 124 | 124/VTLA
PIC32MZ1024ECH144 | Mature Product | 8.47 | 32 | 200 | 1024 | 524288 | 160 | -40 to 85 | 2.2V - 3.6V | 8 | 48 | 10 | HS Device/Host/OTG | 2 | 9 x 16-bit 4 x 32-bit | 9 -Std. PWM 32-bit PWM resolutions 9 -Input Capture | 6 -UART 6 -SPI 5 -I2C | Yes | Yes | Program/Data | Yes | No | No | 2 | CAN | 10/100 Base-TX Mac | 144 | 144/LQFP 144/TQFP
PIC32MZ1024ECM064 | Mature Product | 7.35 | 32 | 200 | 1024 | 524288 | 160 | -40 to 85 | 2.2V - 3.6V | 8 | 24 | 10 | HS Device/Host/OTG | 2 | 9 x 16-bit 4 x 32-bit | 9 -Std. PWM 32-bit PWM resolutions 9 -Input Capture | 6 -UART 4 -SPI 4 -I2C | Yes | Yes | No | Yes | Yes | No | 2 | CAN | 10/100 Base-TX Mac | 64 | 64/QFN 64/TQFP
PIC32MZ1024ECM100 | Mature Product | 7.77 | 32 | 200 | 1024 | 524288 | 160 | -40 to 85 | 2.2V - 3.6V | 8 | 40 | 10 | HS Device/Host/OTG | 2 | 9 x 16-bit 4 x 32-bit | 9 -Std. PWM 32-bit PWM resolutions 9 -Input Capture | 6 -UART 6 -SPI 5 -I2C | Yes | Yes | Program/Data | Yes | Yes | No | 2 | CAN | 10/100 Base-TX Mac | 100 | 100/TQFP
PIC32MZ1024ECM124 | Mature Product | 8.19 | 32 | 200 | 1024 | 524288 | 160 | -40 to 85 | 2.2V - 3.6V | 8 | 48 | 10 | HS Device/Host/OTG | 2 | 9 x 16-bit 4 x 32-bit | 9 -Std. PWM 32-bit PWM resolutions 9 -Input Capture | 6 -UART 6 -SPI 5 -I2C | Yes | Yes | Program/Data | Yes | Yes | No | 2 | CAN | 10/100 Base-TX Mac | 124 | 124/VTLA
PIC32MZ1024ECM144 | Mature Product | 8.68 | 32 | 200 | 1024 | 524288 | 160 | -40 to 85 | 2.2V - 3.6V | 8 | 48 | 10 | HS Device/Host/OTG | 2 | 9 x 16-bit 4 x 32-bit | 9 -Std. PWM 32-bit PWM resolutions 9 -Input Capture | 6 -UART 6 -SPI 5 -I2C | Yes | Yes | Program/Data | Yes | Yes | No | 2 | CAN | 10/100 Base-TX Mac | 144 | 144/LQFP 144/TQFP
PIC32MZ1024EFE064 | In Production | 6.13 | 32 | 200 | 1024 | 262144 | 160 | -40 to 125 | 2.2V - 3.6V | 8 | 24 | 12 | HS Device/Host/OTG | 2 | 9 x 16-bit 4 x 32-bit | 9 -Std. PWM 32-bit PWM resolutions 9 -Input Capture | 6 -UART 4 -SPI 4 -I2C | Yes | Yes | No | Yes | No | No | 0 | None | 10/100 Base-TX Mac | 64 | 64/QFN 64/TQFP
PIC32MZ1024EFE100 | In Production | 6.58 | 32 | 200 | 1024 | 262144 | 160 | -40 to 125 | 2.2V - 3.6V | 8 | 40 | 12 | HS Device/Host/OTG | 2 | 9 x 16-bit 4 x 32-bit | 9 -Std. PWM 32-bit PWM resolutions 9 -Input Capture | 6 -UART 6 -SPI 5 -I2C | Yes | Yes | Program/Data | Yes | No | No | 0 | None | 10/100 Base-TX Mac | 100 | 100/TQFP
PIC32MZ1024EFE124 | In Production | 7 | 32 | 200 | 1024 | 262144 | 160 | -40 to 125 | 2.2V - 3.6V | 8 | 48 | 12 | HS Device/Host/OTG | 2 | 9 x 16-bit 4 x 32-bit | 9 -Std. PWM 32-bit PWM resolutions 9 -Input Capture | 6 -UART 6 -SPI 5 -I2C | Yes | Yes | Program/Data | Yes | No | No | 0 | None | 10/100 Base-TX Mac | 124 | 124/VTLA
PIC32MZ1024EFE144 | In Production | 7.41 | 32 | 200 | 1024 | 262144 | 160 | -40 to 125 | 2.2V - 3.6V | 8 | 48 | 12 | HS Device/Host/OTG | 2 | 9 x 16-bit 4 x 32-bit | 9 -Std. PWM 32-bit PWM resolutions 9 -Input Capture | 6 -UART 6 -SPI 5 -I2C | Yes | Yes | Program/Data | Yes | No | No | 0 | None | 10/100 Base-TX Mac | 144 | 144/LQFP 144/TQFP
PIC32MZ1024EFF064 | In Production | 6.27 | 32 | 200 | 1024 | 262144 | 160 | -40 to 125 | 2.2V - 3.6V | 8 | 24 | 12 | HS Device/Host/OTG | 2 | 9 x 16-bit 4 x 32-bit | 9 -Std. PWM 32-bit PWM resolutions 9 -Input Capture | 6 -UART 4 -SPI 4 -I2C | Yes | Yes | No | Yes | No | No | 2 | CAN | 10/100 Base-TX Mac | 64 | 64/QFN 64/TQFP
PIC32MZ1024EFF100 | In Production | 6.72 | 32 | 200 | 1024 | 262144 | 160 | -40 to 125 | 2.2V - 3.6V | 8 | 40 | 12 | HS Device/Host/OTG | 2 | 9 x 16-bit 4 x 32-bit | 9 -Std. PWM 32-bit PWM resolutions 9 -Input Capture | 6 -UART 6 -SPI 5 -I2C | Yes | Yes | Program/Data | Yes | No | No | 2 | CAN | 10/100 Base-TX Mac | 100 | 100/TQFP
PIC32MZ1024EFF124 | In Production | 7.14 | 32 | 200 | 1024 | 262144 | 160 | -40 to 125 | 2.2V - 3.6V | 8 | 48 | 12 | HS Device/Host/OTG | 2 | 9 x 16-bit 4 x 32-bit | 9 -Std. PWM 32-bit PWM resolutions 9 -Input Capture | 6 -UART 6 -SPI 5 -I2C | Yes | Yes | Program/Data | Yes | No | No | 2 | CAN | 10/100 Base-TX Mac | 124 | 124/VTLA
PIC32MZ1024EFF144 | In Production | 7.55 | 32 | 200 | 1024 | 262144 | 160 | -40 to 125 | 2.2V - 3.6V | 15 | 48 | 12 | HS Device/Host/OTG | 2 | 9 x 16-bit 4 x 32-bit | 9 -Std. PWM 32-bit PWM resolutions 9 -Input Capture | 6 -UART 6 -SPI 5 -I2C | Yes | Yes | Program/Data | Yes | No | No | 2 | CAN | 10/100 Base-TX Mac | 144 | 144/LQFP 144/TQFP
PIC32MZ1024EFG064 | In Production | 6.83 | 32 | 200 | 1024 | 524288 | 160 | -40 to 125 | 2.2V - 3.6V | 8 | 24 | 12 | HS Device/Host/OTG | 2 | 9 x 16-bit 4 x 32-bit | 9 -Std. PWM 32-bit PWM resolutions 9 -Input Capture | 6 -UART 4 -SPI 4 -I2C | Yes | Yes | No | Yes | No | No | 0 | None | 10/100 Base-TX Mac | 64 | 64/QFN 64/TQFP
PIC32MZ1024EFG100 | In Production | 7.28 | 32 | 200 | 1024 | 524288 | 160 | -40 to 125 | 2.2V - 3.6V | 8 | 40 | 12 | HS Device/Host/OTG | 2 | 9 x 16-bit 4 x 32-bit | 9 -Std. PWM 32-bit PWM resolutions 9 -Input Capture | 6 -UART 6 -SPI 5 -I2C | Yes | Yes | Program/Data | Yes | No | No | 0 | None | 10/100 Base-TX Mac | 100 | 100/TQFP
PIC32MZ1024EFG124 | In Production | 7.7 | 32 | 200 | 1024 | 524288 | 160 | -40 to 125 | 2.2V - 3.6V | 8 | 48 | 12 | HS Device/Host/OTG | 2 | 9 x 16-bit 4 x 32-bit | 9 -Std. PWM 32-bit PWM resolutions 9 -Input Capture | 6 -UART 6 -SPI 5 -I2C | Yes | Yes | Program/Data | Yes | No | No | 0 | None | 10/100 Base-TX Mac | 124 | 124/VTLA
PIC32MZ1024EFG144 | In Production | 8.11 | 32 | 200 | 1024 | 524288 | 160 | -40 to 125 | 2.2V - 3.6V | 8 | 48 | 12 | HS Device/Host/OTG | 2 | 9 x 16-bit 4 x 32-bit | 9 -Std. PWM 32-bit PWM resolutions 9 -Input Capture | 6 -UART 6 -SPI 5 -I2C | Yes | Yes | Program/Data | Yes | No | No | 0 | None | 10/100 Base-TX Mac | 144 | 144/LQFP 144/TQFP
PIC32MZ1024EFH064 | In Production | 6.97 | 32 | 200 | 1024 | 524288 | 160 | -40 to 125 | 2.2V - 3.6V | 8 | 24 | 12 | HS Device/Host/OTG | 2 | 9 x 16-bit 4 x 32-bit | 9 -Std. PWM 32-bit PWM resolutions 9 -Input Capture | 6 -UART 4 -SPI 4 -I2C | Yes | Yes | No | Yes | No | No | 2 | CAN | 10/100 Base-TX Mac | 64 | 64/QFN 64/TQFP
PIC32MZ1024EFH100 | In Production | 7.42 | 32 | 200 | 1024 | 524288 | 160 | -40 to 125 | 2.2V - 3.6V | 8 | 40 | 12 | HS Device/Host/OTG | 2 | 9 x 16-bit 4 x 32-bit | 9 -Std. PWM 32-bit PWM resolutions 9 -Input Capture | 6 -UART 6 -SPI 5 -I2C | Yes | Yes | Program/Data | Yes | No | No | 2 | CAN | 10/100 Base-TX Mac | 100 | 100/TQFP
PIC32MZ1024EFH124 | In Production | 7.84 | 32 | 200 | 1024 | 524288 | 160 | -40 to 125 | 2.2V - 3.6V | 8 | 48 | 12 | HS Device/Host/OTG | 2 | 9 x 16-bit 4 x 32-bit | 9 -Std. PWM 32-bit PWM resolutions 9 -Input Capture | 6 -UART 6 -SPI 5 -I2C | Yes | Yes | Program/Data | Yes | No | No | 2 | CAN | 10/100 Base-TX Mac | 124 | 124/VTLA
PIC32MZ1024EFH144 | In Production | 8.25 | 32 | 200 | 1024 | 524288 | 160 | -40 to 125 | 2.2V - 3.6V | 15 | 48 | 12 | HS Device/Host/OTG | 2 | 9 x 16-bit 4 x 32-bit | 9 -Std. PWM 32-bit PWM resolutions 9 -Input Capture | 6 -UART 6 -SPI 5 -I2C | Yes | Yes | Program/Data | Yes | No | No | 2 | CAN | 10/100 Base-TX Mac | 144 | 144/LQFP 144/TQFP
PIC32MZ1024EFK064 | In Production | 6.41 | 32 | 200 | 1024 | 262144 | 160 | -40 to 125 | 2.2V - 3.6V | 8 | 24 | 12 | HS Device/Host/OTG | 2 | 9 x 16-bit 4 x 32-bit | 9 -Std. PWM 32-bit PWM resolutions 9 -Input Capture | 6 -UART 4 -SPI 4 -I2C | Yes | Yes | No | Yes | Yes | No | 2 | CAN | 10/100 Base-TX Mac | 64 | 64/QFN 64/TQFP
PIC32MZ1024EFK100 | In Production | 6.86 | 32 | 200 | 1024 | 262144 | 160 | -40 to 125 | 2.2V - 3.6V | 8 | 40 | 12 | HS Device/Host/OTG | 2 | 9 x 16-bit 4 x 32-bit | 9 -Std. PWM 32-bit PWM resolutions 9 -Input Capture | 6 -UART 6 -SPI 5 -I2C | Yes | Yes | Program/Data | Yes | Yes | No | 2 | CAN | 10/100 Base-TX Mac | 100 | 100/TQFP
PIC32MZ1024EFK124 | In Production | 7.28 | 32 | 200 | 1024 | 262144 | 160 | -40 to 125 | 2.2V - 3.6V | 8 | 48 | 12 | HS Device/Host/OTG | 2 | 9 x 16-bit 4 x 32-bit | 9 -Std. PWM 32-bit PWM resolutions 9 -Input Capture | 6 -UART 6 -SPI 5 -I2C | Yes | Yes | Program/Data | Yes | Yes | No | 2 | CAN | 10/100 Base-TX Mac | 124 | 124/VTLA
PIC32MZ1024EFK144 | In Production | 7.69 | 32 | 200 | 1024 | 262144 | 160 | -40 to 125 | 2.2V - 3.6V | 8 | 48 | 12 | HS Device/Host/OTG | 2 | 9 x 16-bit 4 x 32-bit | 9 -Std. PWM 32-bit PWM resolutions 9 -Input Capture | 6 -UART 6 -SPI 5 -I2C | Yes | Yes | Program/Data | Yes | Yes | No | 2 | CAN | 10/100 Base-TX Mac | 144 | 144/LQFP 144/TQFP
PIC32MZ1024EFM064 | In Production | 7.11 | 32 | 200 | 1024 | 524288 | 160 | -40 to 125 | 2.2V - 3.6V | 8 | 24 | 12 | HS Device/Host/OTG | 2 | 9 x 16-bit 4 x 32-bit | 9 -Std. PWM 32-bit PWM resolutions 9 -Input Capture | 6 -UART 4 -SPI 4 -I2C | Yes | Yes | No | Yes | Yes | No | 2 | CAN | 10/100 Base-TX Mac | 64 | 64/QFN 64/TQFP
PIC32MZ1024EFM100 | In Production | 7.56 | 32 | 200 | 1024 | 524288 | 160 | -40 to 125 | 2.2V - 3.6V | 8 | 40 | 12 | HS Device/Host/OTG | 2 | 9 x 16-bit 4 x 32-bit | 9 -Std. PWM 32-bit PWM resolutions 9 -Input Capture | 6 -UART 6 -SPI 5 -I2C | Yes | Yes | Program/Data | Yes | Yes | No | 2 | CAN | 10/100 Base-TX Mac | 100 | 100/TQFP
PIC32MZ1024EFM124 | In Production | 7.98 | 32 | 200 | 1024 | 524288 | 160 | -40 to 125 | 2.2V - 3.6V | 8 | 48 | 12 | HS Device/Host/OTG | 2 | 9 x 16-bit 4 x 32-bit | 9 -Std. PWM 32-bit PWM resolutions 9 -Input Capture | 6 -UART 6 -SPI 5 -I2C | Yes | Yes | Program/Data | Yes | Yes | No | 2 | CAN | 10/100 Base-TX Mac | 124 | 124/VTLA
PIC32MZ1024EFM144 | In Production | 8.39 | 32 | 200 | 1024 | 524288 | 160 | -40 to 125 | 2.2V - 3.6V | 8 | 48 | 12 | HS Device/Host/OTG | 2 | 9 x 16-bit 4 x 32-bit | 9 -Std. PWM 32-bit PWM resolutions 9 -Input Capture | 6 -UART 6 -SPI 5 -I2C | Yes | Yes | Program/Data | Yes | Yes | No | 2 | CAN | 10/100 Base-TX Mac | 144 | 144/LQFP 144/TQFP
PIC32MZ2048ECG064 | Mature Product | 7.84 | 32 | 200 | 2048 | 524288 | 160 | -40 to 85 | 2.2V - 3.6V | 8 | 24 | 10 | HS Device/Host/OTG | 2 | 9 x 16-bit 4 x 32-bit | 9 -Std. PWM 32-bit PWM resolutions 9 -Input Capture | 6 -UART 4 -SPI 4 -I2C | Yes | Yes | No | Yes | No | No | 0 | None | 10/100 Base-TX Mac | 64 | 64/QFN 64/TQFP
PIC32MZ2048ECG100 | Mature Product | 8.26 | 32 | 200 | 2048 | 524288 | 160 | -40 to 85 | 2.2V - 3.6V | 8 | 40 | 10 | HS Device/Host/OTG | 2 | 9 x 16-bit 4 x 32-bit | 9 -Std. PWM 32-bit PWM resolutions 9 -Input Capture | 6 -UART 6 -SPI 5 -I2C | Yes | Yes | Program/Data | Yes | No | No | 0 | None | 10/100 Base-TX Mac | 100 | 100/TQFP
PIC32MZ2048ECG124 | Mature Product | 8.68 | 32 | 200 | 2048 | 524288 | 160 | -40 to 85 | 2.2V - 3.6V | 8 | 48 | 10 | HS Device/Host/OTG | 2 | 9 x 16-bit 4 x 32-bit | 9 -Std. PWM 32-bit PWM resolutions 9 -Input Capture | 6 -UART 6 -SPI 5 -I2C | Yes | Yes | Program/Data | Yes | No | No | 0 | None | 10/100 Base-TX Mac | 124 | 124/VTLA
PIC32MZ2048ECG144 | Mature Product | 9.17 | 32 | 200 | 2048 | 524288 | 160 | -40 to 85 | 2.2V - 3.6V | 8 | 48 | 10 | HS Device/Host/OTG | 2 | 9 x 16-bit 4 x 32-bit | 9 -Std. PWM 32-bit PWM resolutions 9 -Input Capture | 6 -UART 6 -SPI 5 -I2C | Yes | Yes | Program/Data | Yes | No | No | 0 | None | 10/100 Base-TX Mac | 144 | 144/LQFP 144/TQFP
PIC32MZ2048ECH064 | Mature Product | 7.96 | 32 | 200 | 2048 | 524288 | 160 | -40 to 85 | 2.2V - 3.6V | 8 | 24 | 10 | HS Device/Host/OTG | 2 | 9 x 16-bit 4 x 32-bit | 9 -Std. PWM 32-bit PWM resolutions 9 -Input Capture | 6 -UART 4 -SPI 4 -I2C | Yes | Yes | No | Yes | No | No | 2 | CAN | 10/100 Base-TX Mac | 64 | 64/QFN 64/TQFP
PIC32MZ2048ECH100 | Mature Product | 8.4 | 32 | 200 | 2048 | 524288 | 160 | -40 to 85 | 2.2V - 3.6V | 8 | 40 | 10 | HS Device/Host/OTG | 2 | 9 x 16-bit 4 x 32-bit | 9 -Std. PWM 32-bit PWM resolutions 9 -Input Capture | 6 -UART 6 -SPI 5 -I2C | Yes | Yes | Program/Data | Yes | No | No | 2 | CAN | 10/100 Base-TX Mac | 100 | 100/TQFP
PIC32MZ2048ECH124 | Mature Product | 8.82 | 32 | 200 | 2048 | 524288 | 160 | -40 to 85 | 2.2V - 3.6V | 8 | 48 | 10 | HS Device/Host/OTG | 2 | 9 x 16-bit 4 x 32-bit | 9 -Std. PWM 32-bit PWM resolutions 9 -Input Capture | 6 -UART 6 -SPI 5 -I2C | Yes | Yes | Program/Data | Yes | No | No | 2 | CAN | 10/100 Base-TX Mac | 124 | 124/VTLA
PIC32MZ2048ECH144 | Mature Product | 9.31 | 32 | 200 | 2048 | 524288 | 160 | -40 to 85 | 2.2V - 3.6V | 15 | 48 | 10 | HS Device/Host/OTG | 2 | 9 x 16-bit 4 x 32-bit | 9 -Std. PWM 32-bit PWM resolutions 9 -Input Capture | 6 -UART 6 -SPI 5 -I2C | Yes | Yes | Program/Data | Yes | No | No | 2 | CAN | 10/100 Base-TX Mac | 144 | 144/LQFP 144/TQFP
PIC32MZ2048ECM064 | Mature Product | 8.19 | 32 | 200 | 2048 | 524288 | 160 | -40 to 85 | 2.2V - 3.6V | 8 | 24 | 10 | HS Device/Host/OTG | 2 | 9 x 16-bit 4 x 32-bit | 9 -Std. PWM 32-bit PWM resolutions 9 -Input Capture | 6 -UART 4 -SPI 4 -I2C | Yes | Yes | No | Yes | Yes | No | 2 | CAN | 10/100 Base-TX Mac | 64 | 64/QFN 64/TQFP
PIC32MZ2048ECM100 | Mature Product | 8.61 | 32 | 200 | 2048 | 524288 | 160 | -40 to 85 | 2.2V - 3.6V | 8 | 40 | 10 | HS Device/Host/OTG | 2 | 9 x 16-bit 4 x 32-bit | 9 -Std. PWM 32-bit PWM resolutions 9 -Input Capture | 6 -UART 6 -SPI 5 -I2C | Yes | Yes | Program/Data | Yes | Yes | No | 2 | CAN | 10/100 Base-TX Mac | 100 | 100/TQFP
PIC32MZ2048ECM124 | Mature Product | 9.03 | 32 | 200 | 2048 | 524288 | 160 | -40 to 85 | 2.2V - 3.6V | 8 | 48 | 10 | HS Device/Host/OTG | 2 | 9 x 16-bit 4 x 32-bit | 9 -Std. PWM 32-bit PWM resolutions 9 -Input Capture | 6 -UART 6 -SPI 5 -I2C | Yes | Yes | Program/Data | Yes | Yes | No | 2 | CAN | 10/100 Base-TX Mac | 124 | 124/VTLA
PIC32MZ2048ECM144 | Mature Product | 9.52 | 32 | 200 | 2048 | 524288 | 160 | -40 to 85 | 2.2V - 3.6V | 8 | 48 | 10 | HS Device/Host/OTG | 2 | 9 x 16-bit 4 x 32-bit | 9 -Std. PWM 32-bit PWM resolutions 9 -Input Capture | 6 -UART 6 -SPI 5 -I2C | Yes | Yes | Program/Data | Yes | Yes | No | 2 | CAN | 10/100 Base-TX Mac | 144 | 144/LQFP 144/TQFP
PIC32MZ2048EFG064 | In Production | 7.67 | 32 | 200 | 2048 | 524288 | 160 | -40 to 125 | 2.2V - 3.6V | 8 | 24 | 12 | HS Device/Host/OTG | 2 | 9 x 16-bit 4 x 32-bit | 9 -Std. PWM 32-bit PWM resolutions 9 -Input Capture | 6 -UART 4 -SPI 4 -I2C | Yes | Yes | No | Yes | No | No | 0 | None | 10/100 Base-TX Mac | 64 | 64/QFN 64/TQFP
PIC32MZ2048EFG100 | In Production | 8.12 | 32 | 200 | 2048 | 524288 | 160 | -40 to 125 | 2.2V - 3.6V | 8 | 40 | 12 | HS Device/Host/OTG | 2 | 9 x 16-bit 4 x 32-bit | 9 -Std. PWM 32-bit PWM resolutions 9 -Input Capture | 6 -UART 6 -SPI 5 -I2C | Yes | Yes | Program/Data | Yes | No | No | 0 | None | 10/100 Base-TX Mac | 100 | 100/TQFP
PIC32MZ2048EFG124 | In Production | 8.54 | 32 | 200 | 2048 | 524288 | 160 | -40 to 125 | 2.2V - 3.6V | 8 | 48 | 12 | HS Device/Host/OTG | 2 | 9 x 16-bit 4 x 32-bit | 9 -Std. PWM 32-bit PWM resolutions 9 -Input Capture | 6 -UART 6 -SPI 5 -I2C | Yes | Yes | Program/Data | Yes | No | No | 0 | None | 10/100 Base-TX Mac | 124 | 124/VTLA
PIC32MZ2048EFG144 | In Production | 8.95 | 32 | 200 | 2048 | 524288 | 160 | -40 to 125 | 2.2V - 3.6V | 8 | 48 | 12 | HS Device/Host/OTG | 2 | 9 x 16-bit 4 x 32-bit | 9 -Std. PWM 32-bit PWM resolutions 9 -Input Capture | 6 -UART 6 -SPI 5 -I2C | Yes | Yes | Program/Data | Yes | No | No | 0 | None | 10/100 Base-TX Mac | 144 | 144/LQFP 144/TQFP
PIC32MZ2048EFH064 | In Production | 7.81 | 32 | 252 | 2048 | 524288 | 160 | -40 to 125 | 2.2V - 3.6V | 8 | 24 | 12 | HS Device/Host/OTG | 2 | 9 x 16-bit 4 x 32-bit | 9 -Std. PWM 32-bit PWM resolutions 9 -Input Capture | 6 -UART 4 -SPI 4 -I2C | Yes | Yes | No | Yes | No | No | 2 | CAN | 10/100 Base-TX Mac | 64 | 64/QFN 64/TQFP
PIC32MZ2048EFH100 | In Production | 8.26 | 32 | 252 | 2048 | 524288 | 160 | -40 to 125 | 2.2V - 3.6V | 8 | 40 | 12 | HS Device/Host/OTG | 2 | 9 x 16-bit 4 x 32-bit | 9 -Std. PWM 32-bit PWM resolutions 9 -Input Capture | 6 -UART 6 -SPI 5 -I2C | Yes | Yes | Program/Data | Yes | No | No | 2 | CAN | 10/100 Base-TX Mac | 100 | 100/TQFP
PIC32MZ2048EFH124 | In Production | 8.68 | 32 | 200 | 2048 | 524288 | 160 | -40 to 125 | 2.2V - 3.6V | 8 | 48 | 12 | HS Device/Host/OTG | 2 | 9 x 16-bit 4 x 32-bit | 9 -Std. PWM 32-bit PWM resolutions 9 -Input Capture | 6 -UART 6 -SPI 5 -I2C | Yes | Yes | Program/Data | Yes | No | No | 2 | CAN | 10/100 Base-TX Mac | 124 | 124/VTLA
PIC32MZ2048EFH144 | In Production | 9.09 | 32 | 252 | 2048 | 524288 | 160 | -40 to 125 | 2.2V - 3.6V | 15 | 48 | 12 | HS Device/Host/OTG | 2 | 9 x 16-bit 4 x 32-bit | 9 -Std. PWM 32-bit PWM resolutions 9 -Input Capture | 6 -UART 6 -SPI 5 -I2C | Yes | Yes | Program/Data | Yes | No | No | 2 | CAN | 10/100 Base-TX Mac | 144 | 144/LQFP 144/TQFP
PIC32MZ2048EFM064 | In Production | 7.95 | 32 | 200 | 2048 | 524288 | 160 | -40 to 125 | 2.2V - 3.6V | 8 | 24 | 12 | HS Device/Host/OTG | 2 | 9 x 16-bit 4 x 32-bit | 9 -Std. PWM 32-bit PWM resolutions 9 -Input Capture | 6 -UART 4 -SPI 4 -I2C | Yes | Yes | No | Yes | Yes | No | 2 | CAN | 10/100 Base-TX Mac | 64 | 64/QFN 64/TQFP
PIC32MZ2048EFM100 | In Production | 8.4 | 32 | 200 | 2048 | 524288 | 160 | -40 to 125 | 2.2V - 3.6V | 8 | 40 | 12 | HS Device/Host/OTG | 2 | 9 x 16-bit 4 x 32-bit | 9 -Std. PWM 32-bit PWM resolutions 9 -Input Capture | 6 -UART 6 -SPI 5 -I2C | Yes | Yes | Program/Data | Yes | Yes | No | 2 | CAN | 10/100 Base-TX Mac | 100 | 100/TQFP
PIC32MZ2048EFM124 | In Production | 8.82 | 32 | 200 | 2048 | 524288 | 160 | -40 to 125 | 2.2V - 3.6V | 8 | 48 | 12 | HS Device/Host/OTG | 2 | 9 x 16-bit 4 x 32-bit | 9 -Std. PWM 32-bit PWM resolutions 9 -Input Capture | 6 -UART 6 -SPI 5 -I2C | Yes | Yes | Program/Data | Yes | Yes | No | 2 | CAN | 10/100 Base-TX Mac | 124 | 124/VTLA
PIC32MZ2048EFM144 | In Production | 9.23 | 32 | 200 | 2048 | 524288 | 160 | -40 to 125 | 2.2V - 3.6V | 8 | 48 | 12 | HS Device/Host/OTG | 2 | 9 x 16-bit 4 x 32-bit | 9 -Std. PWM 32-bit PWM resolutions 9 -Input Capture | 6 -UART 6 -SPI 5 -I2C | Yes | Yes | Program/Data | Yes | Yes | No | 2 | CAN | 10/100 Base-TX Mac | 144 | 144/LQFP 144/TQFP

## raw
Product | Status | 5K Pricing | Architecture | MHz | Flash (KB) | RAM | Auxiliary Flash (KB) | Temperature Range | Operation Voltage Range | DMA Channel | # of A/D Ch. | Max A/D Resolution (bits) | USB | Comparators | Timers | Capture/Compare/PWM Peripherals | UART/SPI/I2C | CODEC Interface (I2S,AC97) | Peripheral Pin Select (PPS) Crossbar | EMI | SQI | Crypto Engine | CTMU | # of CAN Modules | Type of CAN module | Ethernet | Pin count | Packages
PIC32MM0016GPL020 | In Production | 0.8 | 32 | 25 | 16 | 4096 | 0 | -40 to 85 | 2V - 3.6V | 0 | 11 | 12 | None | 2 | 7 x 16-bit 3 x 32-bit | 0 -Std. PWM 16-bit PWM resolutions 0 -Input Capture | 2 -UART 2 -SPI 0 -I2C | No | Yes | No |  |  | No | 0 | None | None | 20 | 20/QFN 20/SSOP 208mil
PIC32MM0016GPL028 | In Production | 0.84 | 32 | 25 | 16 | 4096 | 0 | -40 to 85 | 2V - 3.6V | 0 | 12 | 12 | None | 2 | 7 x 16-bit 3 x 32-bit | 0 -Std. PWM 16-bit PWM resolutions 0 -Input Capture | 2 -UART 2 -SPI 0 -I2C | No | Yes | No |  |  | No | 0 | None | None | 28 | 28/QFN 28/SOIC 300mil 28/SSOP 208mil 28/UQFN
PIC32MM0016GPL036 | In Production | 0.96 | 32 | 25 | 16 | 4096 | 0 | -40 to 85 | 2V - 3.6V | 0 | 14 | 12 | None | 2 | 7 x 16-bit 3 x 32-bit | 0 -Std. PWM 16-bit PWM resolutions 0 -Input Capture | 2 -UART 2 -SPI 0 -I2C | No | Yes | No | No | No | No | 0 | None | None | 36 | 36/SQFN 40/UQFN
PIC32MX110F016B | In Production | 1.4 | 32 | 40 | 16 | 4096 | 3 | -40 to 105 | 2.3V - 3.6V | 4 | 10 | 10 | None | 3 | 5 x 16-bit 2 x 32-bit | 5 -Std. PWM 16-bit PWM resolutions 5 -Input Capture | 2 -UART 2 -SPI 2 -I2C | Yes | Yes | No | No | No | Yes | 0 | None | None | 28 | 28/QFN 28/SOIC 300mil 28/SPDIP 28/SSOP 208mil
PIC32MX110F016D | In Production | 1.64 | 32 | 40 | 16 | 4096 | 3 | -40 to 105 | 2.3V - 3.6V | 4 | 13 | 10 | None | 3 | 5 x 16-bit 2 x 32-bit | 5 -Std. PWM 16-bit PWM resolutions 5 -Input Capture | 2 -UART 2 -SPI 2 -I2C | Yes | Yes | No | No | No | Yes | 0 | None | None | 44 | 44/QFN 44/TQFP 44/VTLA
PIC32MX210F016B | In Production | 1.51 | 32 | 40 | 16 | 4096 | 3 | -40 to 105 | 2.3V - 3.6V | 4 | 9 | 10 | FS Device | 3 | 5 x 16-bit 2 x 32-bit | 5 -Std. PWM 16-bit PWM resolutions 5 -Input Capture | 2 -UART 2 -SPI 2 -I2C | Yes | Yes | No | No | No | Yes | 0 | None | None | 28 | 28/QFN 28/SOIC 300mil 28/SPDIP 28/SSOP 208mil
PIC32MX210F016D | In Production | 1.74 | 32 | 40 | 16 | 4096 | 3 | -40 to 105 | 2.3V - 3.6V | 4 | 13 | 10 | FS Device | 3 | 5 x 16-bit 2 x 32-bit | 5 -Std. PWM 16-bit PWM resolutions 5 -Input Capture | 2 -UART 2 -SPI 2 -I2C | Yes | Yes | No | No | No | Yes | 0 | None | None | 44 | 44/QFN 44/TQFP 44/VTLA
PIC32MX110F016C | In Production | 1.54 | 32 | 40 | 16 | 4096 | 3 | -40 to 105 | 2.3V - 3.6V | 4 | 12 | 10 | None | 3 | 5 x 16-bit 2 x 32-bit | 5 -Std. PWM 16-bit PWM resolutions 5 -Input Capture | 2 -UART 2 -SPI 2 -I2C | Yes | Yes | No | No | No | Yes | 0 | None | None | 36 | 36/VTLA
PIC32MX210F016C | In Production | 1.65 | 32 | 40 | 16 | 4096 | 3 | -40 to 105 | 2.3V - 3.6V | 4 | 12 | 10 | FS Device | 3 | 5 x 16-bit 2 x 32-bit | 5 -Std. PWM 16-bit PWM resolutions 5 -Input Capture | 2 -UART 2 -SPI 2 -I2C | Yes | Yes | No | No | No | Yes | 0 | None | None | 36 | 36/VTLA
PIC32MM0032GPL020 | In Production | 0.87 | 32 | 25 | 32 | 8192 | 0 | -40 to 85 | 2V - 3.6V | 0 | 11 | 12 | None | 2 | 7 x 16-bit 3 x 32-bit | 0 -Std. PWM 16-bit PWM resolutions 0 -Input Capture | 2 -UART 2 -SPI 0 -I2C | No | Yes | No |  |  | No | 0 | None | None | 20 | 20/QFN 20/SSOP 208mil
PIC32MM0064GPL020 | In Production | 0.96 | 32 | 25 | 64 | 8192 | 0 | -40 to 85 | 2V - 3.6V | 0 | 11 | 12 | None | 2 | 7 x 16-bit 3 x 32-bit | 0 -Std. PWM 16-bit PWM resolutions 0 -Input Capture | 2 -UART 2 -SPI 0 -I2C | No | Yes | No |  |  | No | 0 | None | None | 20 | 20/QFN 20/SSOP 208mil
PIC32MM0032GPL028 | In Production | 0.91 | 32 | 25 | 32 | 8192 | 0 | -40 to 85 | 2V - 3.6V | 0 | 12 | 12 | None | 2 | 7 x 16-bit 3 x 32-bit | 0 -Std. PWM 16-bit PWM resolutions 0 -Input Capture | 2 -UART 2 -SPI 0 -I2C | No | Yes | No |  |  | No | 0 | None | None | 36 | 28/QFN 28/SOIC 300mil 28/SSOP 208mil 28/UQFN
PIC32MM0064GPL028 | In Production | 1 | 32 | 25 | 64 | 8192 | 0 | -40 to 85 | 2V - 3.6V | 0 | 12 | 12 | None | 2 | 7 x 16-bit 3 x 32-bit | 0 -Std. PWM 16-bit PWM resolutions 0 -Input Capture | 2 -UART 2 -SPI 0 -I2C | No | Yes | No |  |  | No | 0 | None | None | 28 | 28/QFN 28/SOIC 300mil 28/SPDIP 28/SSOP 208mil
PIC32MM0032GPL036 | In Production | 1.02 | 32 | 25 | 32 | 8192 | 0 | -40 to 85 | 2V - 3.6V | 0 | 14 | 12 | None | 2 | 7 x 16-bit 3 x 32-bit | 0 -Std. PWM 16-bit PWM resolutions 0 -Input Capture | 2 -UART 2 -SPI 0 -I2C | No | Yes | No |  |  | No | 0 | None | None | 36 | 36/SQFN 40/UQFN
PIC32MM0064GPL036 | In Production | 1.12 | 32 | 25 | 64 | 8192 | 0 | -40 to 85 | 2V - 3.6V | 0 | 14 | 12 | None | 2 | 7 x 16-bit 3 x 32-bit | 0 -Std. PWM 16-bit PWM resolutions 0 -Input Capture | 2 -UART 2 -SPI 0 -I2C | No | Yes | No |  |  | No | 0 | None | None | 36 | 36/SQFN 40/UQFN
PIC32MX120F032D | In Production | 1.83 | 32 | 50 | 32 | 8192 | 3 | -40 to 105 | 2.3V - 3.6V | 4 | 13 | 10 | None | 3 | 5 x 16-bit 2 x 32-bit | 5 -Std. PWM 16-bit PWM resolutions 5 -Input Capture | 2 -UART 2 -SPI 2 -I2C | Yes | Yes | No | No | No | Yes | 0 | None | None | 44 | 44/QFN 44/TQFP 44/VTLA
PIC32MX120F032B | In Production | 1.6 | 32 | 50 | 32 | 8192 | 3 | -40 to 105 | 2.3V - 3.6V | 4 | 10 | 10 | None | 3 | 5 x 16-bit 2 x 32-bit | 5 -Std. PWM 16-bit PWM resolutions 5 -Input Capture | 2 -UART 2 -SPI 2 -I2C | Yes | Yes | No | No | No | Yes | 0 | None | None | 28 | 28/QFN 28/SOIC 300mil 28/SPDIP 28/SSOP 208mil
PIC32MX220F032B | In Production | 1.71 | 32 | 50 | 32 | 8192 | 3 | -40 to 105 | 2.3V - 3.6V | 4 | 9 | 10 | FS Device | 3 | 5 x 16-bit 2 x 32-bit | 5 -Std. PWM 16-bit PWM resolutions 5 -Input Capture | 2 -UART 2 -SPI 2 -I2C | Yes | Yes | No | No | No | Yes | 0 | None | None | 28 | 28/QFN 28/SOIC 300mil 28/SPDIP 28/SSOP 208mil
PIC32MX220F032D | In Production | 1.93 | 32 | 50 | 32 | 8192 | 3 | -40 to 105 | 2.3V - 3.6V | 4 | 13 | 10 | FS Device | 3 | 5 x 16-bit 2 x 32-bit | 5 -Std. PWM 16-bit PWM resolutions 5 -Input Capture | 2 -UART 2 -SPI 2 -I2C | Yes | Yes | No | No | No | Yes | 0 | None | None | 44 | 44/QFN 44/TQFP 44/VTLA
PIC32MX120F032C | In Production | 1.74 | 32 | 50 | 32 | 8192 | 3 | -40 to 105 | 2.3V - 3.6V | 4 | 12 | 10 | None | 3 | 5 x 16-bit 2 x 32-bit | 5 -Std. PWM 16-bit PWM resolutions 5 -Input Capture | 2 -UART 2 -SPI 2 -I2C | Yes | Yes | No | No | No | Yes | 0 | None | None | 36 | 36/VTLA
PIC32MX220F032C | In Production | 1.85 | 32 | 50 | 32 | 8192 | 3 | -40 to 105 | 2.3V - 3.6V | 4 | 12 | 10 | FS Device | 3 | 5 x 16-bit 2 x 32-bit | 5 -Std. PWM 16-bit PWM resolutions 5 -Input Capture | 2 -UART 2 -SPI 2 -I2C | Yes | Yes | No | No | No | Yes | 0 | None | None | 36 | 36/VTLA
PIC32MX120F064H | In Production | 2.16 | 32 | 50 | 64 | 8192 | 3 | -40 to 105 | 2.3V - 3.6V | 4 | 28 | 10 | None | 3 | 5 x 16-bit 2 x 32-bit | 5 -Std. PWM 16-bit PWM resolutions 5 -Input Capture | 4 -UART 3 -SPI 2 -I2C | Yes | Yes | No | No | No | No | 0 | None | None | 64 | 64/QFN 64/TQFP
PIC32MX320F032H | In Production | 3.09 | 32 | 40 | 32 | 8192 | 12 | -40 to 105 | 2.3V - 3.6V | 0 | 16 | 10 | None | 2 | 5 x 16-bit 1 x 32-bit | 5 -Std. PWM 16-bit PWM resolutions 5 -Input Capture | 2 -UART 2 -SPI 2 -I2C | No | No | No | No | No | No | 0 | None | None | 64 | 64/QFN 64/TQFP
PIC32MX420F032H | In Production | 3.36 | 32 | 40 | 32 | 8192 | 12 | -40 to 105 | 2.3V - 3.6V | 0 | 16 | 10 | FS Device/Host/OTG | 2 | 5 x 16-bit 1 x 32-bit | 5 -Std. PWM 16-bit PWM resolutions 5 -Input Capture | 2 -UART 1 -SPI 2 -I2C | No | No | No | No | No | No | 0 | None | None | 64 | 64/QFN 64/TQFP
PIC32MX230F064D | In Production | 2.23 | 32 | 40 | 64 | 16384 | 3 | -40 to 105 | 2.3V - 3.6V | 4 | 13 | 10 | FS Device/Host/OTG | 3 | 5 x 16-bit 2 x 32-bit | 5 -Std. PWM 16-bit PWM resolutions 5 -Input Capture | 2 -UART 2 -SPI 2 -I2C | Yes | Yes | No | No | No | Yes | 0 | None | None | 44 | 44/QFN 44/TQFP 44/VTLA
PIC32MX130F064B | In Production | 1.81 | 32 | 40 | 64 | 16384 | 3 | -40 to 105 | 2.3V - 3.6V | 4 | 10 | 10 | None | 3 | 5 x 16-bit 2 x 32-bit | 5 -Std. PWM 16-bit PWM resolutions 5 -Input Capture | 2 -UART 2 -SPI 2 -I2C | Yes | Yes | No | No | No | Yes | 0 | None | None | 28 | 28/QFN 28/SOIC 300mil 28/SPDIP 28/SSOP 208mil
PIC32MX130F064D | In Production | 2.02 | 32 | 40 | 64 | 16384 | 3 | -40 to 105 | 2.3V - 3.6V | 4 | 13 | 10 | None | 3 | 5 x 16-bit 2 x 32-bit | 5 -Std. PWM 16-bit PWM resolutions 5 -Input Capture | 2 -UART 2 -SPI 2 -I2C | Yes | Yes | No | No | No | Yes | 0 | None | None | 44 | 44/QFN 44/TQFP 44/VTLA
PIC32MX230F064B | In Production | 2.02 | 32 | 40 | 64 | 16384 | 3 | -40 to 105 | 2.3V - 3.6V | 4 | 9 | 10 | FS Device/Host/OTG | 3 | 5 x 16-bit 2 x 32-bit | 5 -Std. PWM 16-bit PWM resolutions 5 -Input Capture | 2 -UART 2 -SPI 2 -I2C | Yes | Yes | No | No | No | Yes | 0 | None | None | 28 | 28/QFN 28/SOIC 300mil 28/SPDIP 28/SSOP 208mil
PIC32MX230F064C | In Production | 2.18 | 32 | 40 | 64 | 16384 | 3 | -40 to 105 | 2.3V - 3.6V | 4 | 12 | 10 | FS Device/Host/OTG | 3 | 5 x 16-bit 2 x 32-bit | 5 -Std. PWM 16-bit PWM resolutions 5 -Input Capture | 2 -UART 2 -SPI 2 -I2C | Yes | Yes | No | No | No | Yes | 0 | None | None | 36 | 36/VTLA
PIC32MX130F064C | In Production | 1.97 | 32 | 40 | 64 | 16384 | 3 | -40 to 105 | 2.3V - 3.6V | 4 | 12 | 10 | None | 3 | 5 x 16-bit 2 x 32-bit | 5 -Std. PWM 16-bit PWM resolutions 5 -Input Capture | 2 -UART 2 -SPI 2 -I2C | Yes | Yes | No | No | No | Yes | 0 | None | None | 36 | 36/VTLA
PIC32MX230F128L | In Production | 2.79 | 32 | 50 | 128 | 16384 | 3 | -40 to 105 | 2.3V - 3.6V | 6 | 48 | 10 | FS Device/Host/OTG | 3 | 5 x 16-bit 2 x 32-bit | 5 -Std. PWM 16-bit PWM resolutions 5 -Input Capture | 5 -UART 4 -SPI 2 -I2C | Yes | Yes | No | No | No | No | 0 | None | None | 100 | 100/TQFP
PIC32MX530F128H | In Production | 2.48 | 32 | 50 | 128 | 16384 | 3 | -40 to 105 | 2.3V - 3.6V | 8 | 28 | 10 | FS Device/Host/OTG | 3 | 5 x 16-bit 2 x 32-bit | 5 -Std. PWM 16-bit PWM resolutions 5 -Input Capture | 4 -UART 3 -SPI 2 -I2C | Yes | Yes | No | No | No | No | 1 | CAN | None | 64 | 64/QFN 64/TQFP
PIC32MX530F128L | In Production | 2.93 | 32 | 50 | 128 | 16384 | 3 | -40 to 105 | 2.3V - 3.6V | 8 | 48 | 10 | FS Device/Host/OTG | 3 | 5 x 16-bit 2 x 32-bit | 5 -Std. PWM 16-bit PWM resolutions 5 -Input Capture | 5 -UART 4 -SPI 2 -I2C | Yes | Yes | No | No | No | No | 1 | CAN | None | 100 | 100/TQFP
PIC32MX130F128H | In Production | 2.2 | 32 | 50 | 128 | 16384 | 3 | -40 to 105 | 2.3V - 3.6V | 4 | 28 | 10 | None | 3 | 5 x 16-bit 2 x 32-bit | 5 -Std. PWM 16-bit PWM resolutions 5 -Input Capture | 4 -UART 3 -SPI 2 -I2C | Yes | Yes | No | No | No | No | 0 | None | None | 64 | 64/QFN 64/TQFP
PIC32MX130F128L | In Production | 2.65 | 32 | 50 | 128 | 16384 | 3 | -40 to 105 | 2.3V - 3.6V | 4 | 48 | 10 | None | 3 | 5 x 16-bit 2 x 32-bit | 5 -Std. PWM 16-bit PWM resolutions 5 -Input Capture | 5 -UART 4 -SPI 2 -I2C | Yes | Yes | No | No | No | No | 0 | None | None | 100 | 100/TQFP
PIC32MX230F128H | In Production | 2.34 | 32 | 50 | 128 | 16384 | 3 | -40 to 105 | 2.3V - 3.6V | 6 | 28 | 10 | FS Device/Host/OTG | 3 | 5 x 16-bit 2 x 32-bit | 5 -Std. PWM 16-bit PWM resolutions 5 -Input Capture | 4 -UART 3 -SPI 2 -I2C | Yes | Yes | No | No | No | No | 0 | None | None | 64 | 64/QFN 64/TQFP
PIC32MX230F256D | In Production | 2.39 | 32 | 50 | 256 | 16384 | 3 | -40 to 105 | 2.3V - 3.6V | 6 | 13 | 10 | FS Device/Host/OTG | 3 | 5 x 16-bit 2 x 32-bit | 5 -Std. PWM 16-bit PWM resolutions 5 -Input Capture | 2 -UART 2 -SPI 2 -I2C | Yes | Yes | No | No | No | Yes | 0 | None | None | 44 | 44/QFN 44/TQFP 44/VTLA
PIC32MX130F256D | In Production | 2.18 | 32 | 50 | 256 | 16384 | 3 | -40 to 105 | 2.3V - 3.6V | 4 | 13 | 10 | None | 3 | 5 x 16-bit 2 x 32-bit | 5 -Std. PWM 16-bit PWM resolutions 5 -Input Capture | 2 -UART 2 -SPI 2 -I2C | Yes | Yes | No | No | No | Yes | 0 | None | None | 44 | 44/QFN 44/TQFP 44/VTLA
PIC32MX230F256B | In Production | 2.21 | 32 | 50 | 256 | 16384 | 3 | -40 to 105 | 2.3V - 3.6V | 6 | 9 | 10 | FS Device/Host/OTG | 3 | 5 x 16-bit 2 x 32-bit | 5 -Std. PWM 16-bit PWM resolutions 5 -Input Capture | 2 -UART 2 -SPI 2 -I2C | Yes | Yes | No | No | No | Yes | 0 | None | None | 28 | 28/QFN 28/SPDIP 28/SSOP 208mil
PIC32MX130F256B | In Production | 2 | 32 | 50 | 256 | 16384 | 3 | -40 to 105 | 2.3V - 3.6V | 4 | 10 | 10 | None | 3 | 5 x 16-bit 2 x 32-bit | 5 -Std. PWM 16-bit PWM resolutions 5 -Input Capture | 2 -UART 2 -SPI 2 -I2C | Yes | Yes | No | No | No | Yes | 0 | None | None | 28 | 28/QFN 28/SPDIP 28/SSOP 208mil
PIC32MX320F064H | In Production | 3.36 | 32 | 80 | 64 | 16384 | 12 | -40 to 105 | 2.3V - 3.6V | 0 | 16 | 10 | None | 2 | 5 x 16-bit 1 x 32-bit | 5 -Std. PWM 16-bit PWM resolutions 5 -Input Capture | 2 -UART 2 -SPI 2 -I2C | No | No | No | No | No | No | 0 | None | None | 64 | 64/QFN 64/TQFP
PIC32MX320F128H | In Production | 3.57 | 32 | 80 | 128 | 16384 | 12 | -40 to 105 | 2.3V - 3.6V | 0 | 16 | 10 | None | 2 | 5 x 16-bit 1 x 32-bit | 5 -Std. PWM 16-bit PWM resolutions 5 -Input Capture | 2 -UART 2 -SPI 2 -I2C | No | No | No | No | No | No | 0 | None | None | 64 | 64/QFN 64/TQFP
PIC32MX320F128L | In Production | 4.21 | 32 | 80 | 128 | 16384 | 12 | -40 to 105 | 2.3V - 3.6V | 0 | 16 | 10 | None | 2 | 5 x 16-bit 1 x 32-bit | 5 -Std. PWM 16-bit PWM resolutions 5 -Input Capture | 2 -UART 2 -SPI 2 -I2C | No | No | No | No | No | No | 0 | None | None | 100 | 100/TQFP 121/TFBGA
PIC32MX534F064L | In Production | 3.35 | 32 | 80 | 64 | 16384 | 12 | -40 to 105 | 2.3V - 3.6V | 4 | 16 | 10 | FS Device/Host/OTG | 2 | 5 x 16-bit 2 x 32-bit | 5 -Std. PWM 16-bit PWM resolutions 5 -Input Capture | 6 -UART 4 -SPI 5 -I2C | No | No | No | No | No | No | 1 | CAN | None | 100 | 100/TQFP 121/TFBGA
PIC32MX564F064L | In Production | 3.5 | 32 | 80 | 64 | 16384 | 12 | -40 to 105 | 2.3V - 3.6V | 4 | 16 | 10 | FS Device/Host/OTG | 2 | 5 x 16-bit 2 x 32-bit | 5 -Std. PWM 16-bit PWM resolutions 5 -Input Capture | 6 -UART 4 -SPI 5 -I2C | No | No | No | No | No | No | 1 | CAN | None | 100 | 100/TQFP 121/TFBGA
PIC32MX534F064H | In Production | 2.94 | 32 | 80 | 64 | 16384 | 12 | -40 to 105 | 2.3V - 3.6V | 4 | 16 | 10 | FS Device/Host/OTG | 2 | 5 x 16-bit 2 x 32-bit | 5 -Std. PWM 16-bit PWM resolutions 5 -Input Capture | 6 -UART 3 -SPI 4 -I2C | No | No | No | No | No | No | 1 | CAN | None | 64 | 64/QFN 64/TQFP
PIC32MX564F064H | In Production | 3.11 | 32 | 80 | 64 | 16384 | 12 | -40 to 105 | 2.3V - 3.6V | 4 | 16 | 10 | FS Device/Host/OTG | 2 | 5 x 16-bit 2 x 32-bit | 5 -Std. PWM 16-bit PWM resolutions 5 -Input Capture | 6 -UART 3 -SPI 4 -I2C | No | No | No | No | No | No | 1 | CAN | None | 64 | 64/QFN 64/TQFP
PIC32MX330F064H | In Production | 2.45 | 32 | 100 | 64 | 16384 | 12 | -40 to 105 | 2.3V - 3.6V | 4 | 28 | 10 | None | 2 | 5 x 16-bit 2 x 32-bit | 5 -Std. PWM 16-bit PWM resolutions 5 -Input Capture | 4 -UART 2 -SPI 2 -I2C | Yes | Yes | No | No | No | Yes | 0 | None | None | 64 | 64/QFN 64/TQFP
PIC32MX330F064L | In Production | 2.85 | 32 | 100 | 64 | 16384 | 12 | -40 to 105 | 2.3V - 3.6V | 4 | 28 | 10 | None | 2 | 5 x 16-bit 2 x 32-bit | 5 -Std. PWM 16-bit PWM resolutions 5 -Input Capture | 5 -UART 2 -SPI 2 -I2C | Yes | Yes | No | No | No | Yes | 0 | None | None | 100 | 100/TQFP 124/VTLA
PIC32MX430F064L | In Production | 2.98 | 32 | 100 | 64 | 16384 | 12 | -40 to 105 | 2.3V - 3.6V | 4 | 28 | 10 | FS Device/Host/OTG | 2 | 5 x 16-bit 2 x 32-bit | 5 -Std. PWM 16-bit PWM resolutions 5 -Input Capture | 5 -UART 2 -SPI 2 -I2C | Yes | Yes | No | No | No | Yes | 0 | None | None | 100 | 100/TQFP 124/VTLA
PIC32MX430F064H | In Production | 2.59 | 32 | 100 | 64 | 16384 | 12 | -40 to 105 | 2.3V - 3.6V | 4 | 28 | 10 | FS Device/Host/OTG | 2 | 5 x 16-bit 2 x 32-bit | 5 -Std. PWM 16-bit PWM resolutions 5 -Input Capture | 4 -UART 2 -SPI 2 -I2C | Yes | Yes | No | No | No | Yes | 0 | None | None | 64 | 64/QFN 64/TQFP
PIC32MX150F128D | In Production | 2.52 | 32 | 50 | 128 | 32768 | 3 | -40 to 105 | 2.3V - 3.6V | 4 | 13 | 10 | None | 3 | 5 x 16-bit 2 x 32-bit | 5 -Std. PWM 16-bit PWM resolutions 5 -Input Capture | 2 -UART 2 -SPI 2 -I2C | Yes | Yes | No | No | No | Yes | 0 | None | None | 44 | 44/QFN 44/TQFP 44/VTLA
PIC32MX250F128D | In Production | 2.8 | 32 | 50 | 128 | 32768 | 3 | -40 to 105 | 2.3V - 3.6V | 4 | 13 | 10 | FS Device/Host/OTG | 3 | 5 x 16-bit 2 x 32-bit | 5 -Std. PWM 16-bit PWM resolutions 5 -Input Capture | 2 -UART 2 -SPI 2 -I2C | Yes | Yes | No | No | No | Yes | 0 | None | None | 44 | 44/QFN 44/TQFP 44/VTLA
PIC32MX150F128B | In Production | 2.31 | 32 | 50 | 128 | 32768 | 3 | -40 to 105 | 2.3V - 3.6V | 4 | 10 | 10 | None | 3 | 5 x 16-bit 2 x 32-bit | 5 -Std. PWM 16-bit PWM resolutions 5 -Input Capture | 2 -UART 2 -SPI 2 -I2C | Yes | Yes | No | No | No | Yes | 0 | None | None | 28 | 28/QFN 28/SOIC 300mil 28/SPDIP 28/SSOP 208mil
PIC32MX250F128B | In Production | 2.59 | 32 | 50 | 128 | 32768 | 3 | -40 to 105 | 2.3V - 3.6V | 4 | 9 | 10 | FS Device/Host/OTG | 3 | 5 x 16-bit 2 x 32-bit | 5 -Std. PWM 16-bit PWM resolutions 5 -Input Capture | 2 -UART 2 -SPI 2 -I2C | Yes | Yes | No | No | No | Yes | 0 | None | None | 28 | 28/QFN 28/SOIC 300mil 28/SPDIP 28/SSOP 208mil
PIC32MX250F128C | In Production | 2.73 | 32 | 50 | 128 | 32768 | 3 | -40 to 105 | 2.3V - 3.6V | 4 | 12 | 10 | FS Device/Host/OTG | 3 | 5 x 16-bit 2 x 32-bit | 5 -Std. PWM 16-bit PWM resolutions 5 -Input Capture | 2 -UART 2 -SPI 2 -I2C | Yes | Yes | No | No | No | Yes | 0 | None | None | 36 | 36/VTLA
PIC32MX150F128C | In Production | 2.45 | 32 | 50 | 128 | 32768 | 3 | -40 to 105 | 2.3V - 3.6V | 4 | 12 | 10 | None | 3 | 5 x 16-bit 2 x 32-bit | 5 -Std. PWM 16-bit PWM resolutions 5 -Input Capture | 2 -UART 2 -SPI 2 -I2C | Yes | Yes | No | No | No | Yes | 0 | None | None | 36 | 36/VTLA
PIC32MX150F256L | In Production | 3.01 | 32 | 50 | 256 | 32768 | 3 | -40 to 105 | 2.3V - 3.6V | 4 | 48 | 10 | None | 3 | 5 x 16-bit 2 x 32-bit | 5 -Std. PWM 16-bit PWM resolutions 5 -Input Capture | 5 -UART 4 -SPI 2 -I2C | Yes | Yes | No | No | No | No | 0 | None | None | 100 | 100/TQFP
PIC32MX250F256H | In Production | 2.7 | 32 | 50 | 256 | 32768 | 3 | -40 to 105 | 2.3V - 3.6V | 6 | 28 | 10 | FS Device/Host/OTG | 3 | 5 x 16-bit 2 x 32-bit | 5 -Std. PWM 16-bit PWM resolutions 5 -Input Capture | 4 -UART 3 -SPI 2 -I2C | Yes | Yes | No | No | No | No | 0 | None | None | 64 | 64/QFN 64/TQFP
PIC32MX250F256L | In Production | 3.15 | 32 | 50 | 256 | 32768 | 3 | -40 to 105 | 2.3V - 3.6V | 6 | 48 | 10 | FS Device/Host/OTG | 3 | 5 x 16-bit 2 x 32-bit | 5 -Std. PWM 16-bit PWM resolutions 5 -Input Capture | 5 -UART 4 -SPI 2 -I2C | Yes | Yes | No | No | No | No | 0 | None | None | 100 | 100/TQFP
PIC32MX550F256H | In Production | 2.84 | 32 | 50 | 256 | 32768 | 3 | -40 to 105 | 2.3V - 3.6V | 8 | 28 | 10 | FS Device/Host/OTG | 3 | 5 x 16-bit 2 x 32-bit | 5 -Std. PWM 16-bit PWM resolutions 5 -Input Capture | 4 -UART 3 -SPI 2 -I2C | Yes | Yes | No | No | No | No | 1 | CAN | None | 64 | 64/QFN 64/TQFP
PIC32MX550F256L | In Production | 3.29 | 32 | 50 | 256 | 32768 | 3 | -40 to 105 | 2.3V - 3.6V | 8 | 48 | 10 | FS Device/Host/OTG | 3 | 5 x 16-bit 2 x 32-bit | 5 -Std. PWM 16-bit PWM resolutions 5 -Input Capture | 5 -UART 4 -SPI 2 -I2C | Yes | Yes | No | No | No | No | 1 | CAN | None | 100 | 100/TQFP
PIC32MX150F256H | In Production | 2.56 | 32 | 50 | 256 | 32768 | 3 | -40 to 105 | 2.3V - 3.6V | 4 | 28 | 10 | None | 3 | 5 x 16-bit 2 x 32-bit | 5 -Std. PWM 16-bit PWM resolutions 5 -Input Capture | 4 -UART 3 -SPI 2 -I2C | Yes | Yes | No | No | No | No | 0 | None | None | 64 | 64/QFN 64/TQFP
PIC32MX360F512L | In Production | 4.47 | 32 | 80 | 512 | 32768 | 12 | -40 to 105 | 2.3V - 3.6V | 4 | 16 | 10 | None | 2 | 5 x 16-bit 1 x 32-bit | 5 -Std. PWM 16-bit PWM resolutions 5 -Input Capture | 2 -UART 2 -SPI 2 -I2C | No | No | No | No | No | No | 0 | None | None | 100 | 100/TQFP 121/TFBGA
PIC32MX340F256H | In Production | 3.88 | 32 | 80 | 256 | 32768 | 12 | -40 to 105 | 2.3V - 3.6V | 4 | 16 | 10 | None | 2 | 5 x 16-bit 1 x 32-bit | 5 -Std. PWM 16-bit PWM resolutions 5 -Input Capture | 2 -UART 2 -SPI 2 -I2C | No | No | No | No | No | No | 0 | None | None | 64 | 64/QFN 64/TQFP
PIC32MX360F256L | In Production | 4.31 | 32 | 80 | 256 | 32768 | 12 | -40 to 105 | 2.3V - 3.6V | 4 | 16 | 10 | None | 2 | 5 x 16-bit 1 x 32-bit | 5 -Std. PWM 16-bit PWM resolutions 5 -Input Capture | 2 -UART 2 -SPI 2 -I2C | No | No | No | No | No | No | 0 | None | None | 100 | 100/TQFP 121/TFBGA
PIC32MX440F128L | In Production | 4.47 | 32 | 80 | 128 | 32768 | 12 | -40 to 105 | 2.3V - 3.6V | 4 | 16 | 10 | FS Device/Host/OTG | 2 | 5 x 16-bit 1 x 32-bit | 5 -Std. PWM 16-bit PWM resolutions 5 -Input Capture | 2 -UART 2 -SPI 2 -I2C | No | No | No | No | No | No | 0 | None | None | 100 | 100/TQFP 121/TFBGA
PIC32MX440F256H | In Production | 4.12 | 32 | 80 | 256 | 32768 | 12 | -40 to 105 | 2.3V - 3.6V | 4 | 16 | 10 | FS Device/Host/OTG | 2 | 5 x 16-bit 1 x 32-bit | 5 -Std. PWM 16-bit PWM resolutions 5 -Input Capture | 2 -UART 1 -SPI 2 -I2C | No | No | No | No | No | No | 0 | None | None | 64 | 64/QFN 64/TQFP
PIC32MX460F256L | In Production | 4.55 | 32 | 80 | 256 | 32768 | 12 | -40 to 105 | 2.3V - 3.6V | 4 | 16 | 10 | FS Device/Host/OTG | 2 | 5 x 16-bit 1 x 32-bit | 5 -Std. PWM 16-bit PWM resolutions 5 -Input Capture | 2 -UART 2 -SPI 2 -I2C | No | No | No | No | No | No | 0 | None | None | 100 | 100/TQFP 121/TFBGA
PIC32MX460F512L | In Production | 4.69 | 32 | 80 | 512 | 32768 | 12 | -40 to 105 | 2.3V - 3.6V | 4 | 16 | 10 | FS Device/Host/OTG | 2 | 5 x 16-bit 1 x 32-bit | 5 -Std. PWM 16-bit PWM resolutions 5 -Input Capture | 2 -UART 2 -SPI 2 -I2C | No | No | No | No | No | No | 0 | None | None | 100 | 100/TQFP 121/TFBGA
PIC32MX340F128H | In Production | 3.77 | 32 | 80 | 128 | 32768 | 12 | -40 to 105 | 2.3V - 3.6V | 4 | 16 | 10 | None | 2 | 5 x 16-bit 1 x 32-bit | 5 -Std. PWM 16-bit PWM resolutions 5 -Input Capture | 2 -UART 2 -SPI 2 -I2C | No | No | No | No | No | No | 0 | None | None | 64 | 64/QFN 64/TQFP
PIC32MX440F128H | In Production | 4.02 | 32 | 80 | 128 | 32768 | 12 | -40 to 105 | 2.3V - 3.6V | 4 | 16 | 10 | FS Device/Host/OTG | 2 | 5 x 16-bit 1 x 32-bit | 5 -Std. PWM 16-bit PWM resolutions 5 -Input Capture | 2 -UART 1 -SPI 2 -I2C | No | No | No | No | No | No | 0 | None | None | 64 | 64/QFN 64/TQFP
PIC32MX340F512H | In Production | 4.06 | 32 | 80 | 512 | 32768 | 12 | -40 to 105 | 2.3V - 3.6V | 4 | 16 | 10 | None | 2 | 5 x 16-bit 1 x 32-bit | 5 -Std. PWM 16-bit PWM resolutions 5 -Input Capture | 2 -UART 2 -SPI 2 -I2C | No | No | No | No | No | No | 0 | None | None | 64 | 64/QFN 64/TQFP
PIC32MX340F128L | In Production | 4.21 | 32 | 80 | 128 | 32768 | 12 | -40 to 105 | 2.3V - 3.6V | 4 | 16 | 10 | None | 2 | 5 x 16-bit 1 x 32-bit | 5 -Std. PWM 16-bit PWM resolutions 5 -Input Capture | 2 -UART 2 -SPI 2 -I2C | No | No | No | No | No | No | 0 | None | None | 100 | 100/TQFP 121/TFBGA
PIC32MX440F512H | In Production | 4.28 | 32 | 80 | 512 | 32768 | 12 | -40 to 105 | 2.3V - 3.6V | 4 | 16 | 10 | FS Device/Host/OTG | 2 | 5 x 16-bit 1 x 32-bit | 5 -Std. PWM 16-bit PWM resolutions 5 -Input Capture | 2 -UART 1 -SPI 2 -I2C | No | No | No | No | No | No | 0 | None | None | 64 | 64/QFN 64/TQFP
PIC32MX664F064L | In Production | 3.68 | 32 | 80 | 64 | 32768 | 12 | -40 to 105 | 2.3V - 3.6V | 4 | 16 | 10 | FS Device/Host/OTG | 2 | 5 x 16-bit 2 x 32-bit | 5 -Std. PWM 16-bit PWM resolutions 5 -Input Capture | 6 -UART 4 -SPI 5 -I2C | No | No | No | No | No | No | 0 | None | 10/100 Base-TX Mac | 100 | 100/TQFP 121/TFBGA
PIC32MX564F128L | In Production | 3.68 | 32 | 80 | 128 | 32768 | 12 | -40 to 105 | 2.3V - 3.6V | 4 | 16 | 10 | FS Device/Host/OTG | 2 | 5 x 16-bit 2 x 32-bit | 5 -Std. PWM 16-bit PWM resolutions 5 -Input Capture | 6 -UART 4 -SPI 5 -I2C | No | No | No | No | No | No | 1 | CAN | None | 100 | 100/TQFP 121/TFBGA
PIC32MX764F128L | In Production | 3.96 | 32 | 80 | 128 | 32768 | 12 | -40 to 105 | 2.3V - 3.6V | 4 | 16 | 10 | FS Device/Host/OTG | 2 | 5 x 16-bit 2 x 32-bit | 5 -Std. PWM 16-bit PWM resolutions 5 -Input Capture | 6 -UART 4 -SPI 5 -I2C | No | No | No | No | No | No | 1 | CAN | 10/100 Base-TX Mac | 100 | 100/TQFP 121/TFBGA
PIC32MX664F128L | In Production | 3.86 | 32 | 80 | 128 | 32768 | 12 | -40 to 105 | 2.3V - 3.6V | 4 | 16 | 10 | FS Device/Host/OTG | 2 | 5 x 16-bit 2 x 32-bit | 5 -Std. PWM 16-bit PWM resolutions 5 -Input Capture | 6 -UART 4 -SPI 5 -I2C | No | No | No | No | No | No | 0 | None | 10/100 Base-TX Mac | 100 | 100/TQFP 121/TFBGA
PIC32MX664F064H | In Production | 3.3 | 32 | 80 | 64 | 32768 | 12 | -40 to 105 | 2.3V - 3.6V | 4 | 16 | 10 | FS Device/Host/OTG | 2 | 5 x 16-bit 2 x 32-bit | 5 -Std. PWM 16-bit PWM resolutions 5 -Input Capture | 6 -UART 3 -SPI 4 -I2C | No | No | No | No | No | No | 0 | None | 10/100 Base-TX Mac | 64 | 64/QFN 64/TQFP
PIC32MX564F128H | In Production | 3.3 | 32 | 80 | 128 | 32768 | 12 | -40 to 105 | 2.3V - 3.6V | 4 | 16 | 10 | FS Device/Host/OTG | 2 | 5 x 16-bit 2 x 32-bit | 5 -Std. PWM 16-bit PWM resolutions 5 -Input Capture | 6 -UART 3 -SPI 4 -I2C | No | No | No | No | No | No | 1 | CAN | None | 64 | 64/QFN 64/TQFP
PIC32MX664F128H | In Production | 3.47 | 32 | 80 | 128 | 32768 | 12 | -40 to 105 | 2.3V - 3.6V | 4 | 16 | 10 | FS Device/Host/OTG | 2 | 5 x 16-bit 2 x 32-bit | 5 -Std. PWM 16-bit PWM resolutions 5 -Input Capture | 6 -UART 3 -SPI 4 -I2C | No | No | No | No | No | No | 0 | None | 10/100 Base-TX Mac | 64 | 64/QFN 64/TQFP
PIC32MX764F128H | In Production | 3.57 | 32 | 80 | 128 | 32768 | 12 | -40 to 105 | 2.3V - 3.6V | 4 | 16 | 10 | FS Device/Host/OTG | 2 | 5 x 16-bit 2 x 32-bit | 5 -Std. PWM 16-bit PWM resolutions 5 -Input Capture | 6 -UART 3 -SPI 4 -I2C | No | No | No | No | No | No | 1 | CAN | 10/100 Base-TX Mac | 64 | 64/QFN 64/TQFP
PIC32MX350F128H | In Production | 2.77 | 32 | 100 | 128 | 32768 | 12 | -40 to 105 | 2.3V - 3.6V | 4 | 28 | 10 | None | 2 | 5 x 16-bit 2 x 32-bit | 5 -Std. PWM 16-bit PWM resolutions 5 -Input Capture | 4 -UART 2 -SPI 2 -I2C | Yes | Yes | No | No | No | Yes | 0 | None | None | 64 | 64/QFN 64/TQFP
PIC32MX450F128H | In Production | 2.91 | 32 | 100 | 128 | 32768 | 12 | -40 to 105 | 2.3V - 3.6V | 4 | 28 | 10 | FS Device/Host/OTG | 2 | 5 x 16-bit 2 x 32-bit | 5 -Std. PWM 16-bit PWM resolutions 5 -Input Capture | 4 -UART 2 -SPI 2 -I2C | Yes | Yes | No | No | No | Yes | 0 | None | None | 64 | 64/QFN 64/TQFP
PIC32MX350F128L | In Production | 3.22 | 32 | 100 | 128 | 32768 | 12 | -40 to 105 | 2.3V - 3.6V | 4 | 28 | 10 | None | 2 | 5 x 16-bit 2 x 32-bit | 5 -Std. PWM 16-bit PWM resolutions 5 -Input Capture | 5 -UART 2 -SPI 2 -I2C | Yes | Yes | No | No | No | Yes | 0 | None | None | 100 | 100/TQFP 124/VTLA
PIC32MX450F128L | In Production | 3.36 | 32 | 100 | 128 | 32768 | 12 | -40 to 105 | 2.3V - 3.6V | 4 | 28 | 10 | FS Device/Host/OTG | 2 | 5 x 16-bit 2 x 32-bit | 5 -Std. PWM 16-bit PWM resolutions 5 -Input Capture | 5 -UART 2 -SPI 2 -I2C | Yes | Yes | No | No | No | Yes | 0 | None | None | 100 | 100/TQFP 124/VTLA
PIC32MX575F512L | In Production | 5.89 | 32 | 80 | 512 | 65536 | 3 | -40 to 105 | 2.3V - 3.6V | 8 | 28 | 10 | FS Device/Host/OTG | 3 | 5 x 16-bit 2 x 32-bit | 5 -Std. PWM 16-bit PWM resolutions 5 -Input Capture | 6 -UART 4 -SPI 5 -I2C | No | Yes | No | No | No | No | 1 | CAN | None | 100 | 100/TQFP 121/TFBGA 124/VTLA
PIC32MX170F256B | In Production | 2.55 | 32 | 50 | 256 | 65536 | 3 | -40 to 105 | 2.3V - 3.6V | 4 | 10 | 10 | None | 3 | 5 x 16-bit 2 x 32-bit | 5 -Std. PWM 16-bit PWM resolutions 5 -Input Capture | 2 -UART 2 -SPI 2 -I2C | Yes | Yes | No | No | No | Yes | 0 | None | None | 28 | 28/QFN 28/SOIC 300mil 28/SPDIP 28/SSOP 208mil
PIC32MX270F256B | In Production | 2.76 | 32 | 50 | 256 | 65536 | 3 | -40 to 105 | 2.3V - 3.6V | 6 | 9 | 10 | FS Device/Host/OTG | 3 | 5 x 16-bit 2 x 32-bit | 5 -Std. PWM 16-bit PWM resolutions 5 -Input Capture | 2 -UART 2 -SPI 2 -I2C | Yes | Yes | No | No | No | Yes | 0 | None | None | 28 | 28/QFN 28/SOIC 300mil 28/SPDIP 28/SSOP 208mil
PIC32MX270F256D | In Production | 2.97 | 32 | 50 | 256 | 65536 | 3 | -40 to 105 | 2.3V - 3.6V | 6 | 13 | 10 | FS Device/Host/OTG | 3 | 5 x 16-bit 2 x 32-bit | 5 -Std. PWM 16-bit PWM resolutions 5 -Input Capture | 2 -UART 2 -SPI 2 -I2C | Yes | Yes | No | No | No | Yes | 0 | None | None | 44 | 44/QFN 44/TQFP 44/VTLA
PIC32MX170F256D | In Production | 2.76 | 32 | 50 | 256 | 65536 | 3 | -40 to 105 | 2.3V - 3.6V | 4 | 13 | 10 | None | 3 | 5 x 16-bit 2 x 32-bit | 5 -Std. PWM 16-bit PWM resolutions 5 -Input Capture | 2 -UART 2 -SPI 2 -I2C | Yes | Yes | No | No | No | Yes | 0 | None | None | 44 | 44/QFN 44/TQFP 44/VTLA
PIC32MX170F512H | In Production | 3.51 | 32 | 50 | 512 | 65536 | 3 | -40 to 105 | 2.3V - 3.6V | 4 | 28 | 10 | None | 3 | 5 x 16-bit 2 x 32-bit | 5 -Std. PWM 16-bit PWM resolutions 5 -Input Capture | 4 -UART 3 -SPI 2 -I2C | Yes | Yes | No | No | No | No | 0 | None | None | 64 | 64/QFN 64/TQFP
PIC32MX170F512L | In Production | 3.96 | 32 | 50 | 512 | 65536 | 3 | -40 to 105 | 2.3V - 3.6V | 4 | 48 | 10 | None | 3 | 5 x 16-bit 2 x 32-bit | 5 -Std. PWM 16-bit PWM resolutions 5 -Input Capture | 5 -UART 4 -SPI 2 -I2C | Yes | Yes | No | No | No | No | 0 | None | None | 100 | 100/TQFP
PIC32MX270F512H | In Production | 3.65 | 32 | 50 | 512 | 65536 | 3 | -40 to 105 | 2.3V - 3.6V | 6 | 28 | 10 | FS Device/Host/OTG | 3 | 5 x 16-bit 2 x 32-bit | 5 -Std. PWM 16-bit PWM resolutions 5 -Input Capture | 4 -UART 3 -SPI 2 -I2C | Yes | Yes | No | No | No | No | 0 | None | None | 64 | 64/QFN 64/TQFP
PIC32MX270F512L | In Production | 4.1 | 32 | 50 | 512 | 65536 | 3 | -40 to 105 | 2.3V - 3.6V | 6 | 48 | 10 | FS Device/Host/OTG | 3 | 5 x 16-bit 2 x 32-bit | 5 -Std. PWM 16-bit PWM resolutions 5 -Input Capture | 5 -UART 4 -SPI 2 -I2C | Yes | Yes | No | No | No | No | 0 | None | None | 100 | 100/TQFP
PIC32MX570F512H | In Production | 3.79 | 32 | 50 | 512 | 65536 | 3 | -40 to 105 | 2.3V - 3.6V | 8 | 28 | 10 | FS Device/Host/OTG | 3 | 5 x 16-bit 2 x 32-bit | 5 -Std. PWM 16-bit PWM resolutions 5 -Input Capture | 4 -UART 3 -SPI 2 -I2C | Yes | Yes | No | No | No | No | 1 | CAN | None | 64 | 64/QFN 64/TQFP
PIC32MX570F512L | In Production | 4.24 | 32 | 50 | 512 | 65536 | 3 | -40 to 105 | 2.3V - 3.6V | 8 | 48 | 10 | FS Device/Host/OTG | 3 | 5 x 16-bit 2 x 32-bit | 5 -Std. PWM 16-bit PWM resolutions 5 -Input Capture | 5 -UART 4 -SPI 2 -I2C | Yes | Yes | No | No | No | No | 1 | CAN | None | 100 | 100/TQFP
PIC32MX775F512L | In Production | 6.36 | 32 | 80 | 512 | 65536 | 12 | -40 to 105 | 2.3V - 3.6V | 8 | 16 | 10 | FS Device/Host/OTG | 2 | 5 x 16-bit 2 x 32-bit | 5 -Std. PWM 16-bit PWM resolutions 5 -Input Capture | 6 -UART 4 -SPI 5 -I2C | No | No | No | No | No | No | 2 | CAN | 10/100 Base-TX Mac | 100 | 100/TQFP 121/TFBGA
PIC32MX775F512H | In Production | 5.88 | 32 | 80 | 512 | 65536 | 12 | -40 to 105 | 2.3V - 3.6V | 8 | 16 | 10 | FS Device/Host/OTG | 2 | 5 x 16-bit 2 x 32-bit | 5 -Std. PWM 16-bit PWM resolutions 5 -Input Capture | 6 -UART 3 -SPI 4 -I2C | No | No | No | No | No | No | 2 | CAN | 10/100 Base-TX Mac | 64 | 64/QFN 64/TQFP
PIC32MX775F256H | In Production | 5.42 | 32 | 80 | 256 | 65536 | 12 | -40 to 105 | 2.3V - 3.6V | 8 | 16 | 10 | FS Device/Host/OTG | 2 | 5 x 16-bit 2 x 32-bit | 5 -Std. PWM 16-bit PWM resolutions 5 -Input Capture | 6 -UART 3 -SPI 4 -I2C | No | No | No | No | No | No | 2 | CAN | 10/100 Base-TX Mac | 64 | 64/QFN 64/TQFP
PIC32MX575F512H | In Production | 5.42 | 32 | 80 | 512 | 65536 | 12 | -40 to 105 | 2.3V - 3.6V | 8 | 16 | 10 | FS Device/Host/OTG | 2 | 5 x 16-bit 2 x 32-bit | 5 -Std. PWM 16-bit PWM resolutions 5 -Input Capture | 6 -UART 3 -SPI 4 -I2C | No | No | No | No | No | No | 1 | CAN | None | 64 | 64/QFN 64/TQFP
PIC32MX675F512H | In Production | 5.66 | 32 | 80 | 512 | 65536 | 12 | -40 to 105 | 2.3V - 3.6V | 8 | 16 | 10 | FS Device/Host/OTG | 2 | 5 x 16-bit 2 x 32-bit | 5 -Std. PWM 16-bit PWM resolutions 5 -Input Capture | 6 -UART 3 -SPI 4 -I2C | No | No | No | No | No | No | 0 | None | 10/100 Base-TX Mac | 64 | 64/QFN 64/TQFP
PIC32MX675F256H | In Production | 5.19 | 32 | 80 | 256 | 65536 | 12 | -40 to 105 | 2.3V - 3.6V | 8 | 16 | 10 | FS Device/Host/OTG | 2 | 5 x 16-bit 2 x 32-bit | 5 -Std. PWM 16-bit PWM resolutions 5 -Input Capture | 6 -UART 3 -SPI 4 -I2C | No | No | No | No | No | No | 0 | None | 10/100 Base-TX Mac | 64 | 64/QFN 64/TQFP
PIC32MX775F256L | In Production | 5.89 | 32 | 80 | 256 | 65536 | 12 | -40 to 105 | 2.3V - 3.6V | 8 | 16 | 10 | FS Device/Host/OTG | 2 | 5 x 16-bit 2 x 32-bit | 5 -Std. PWM 16-bit PWM resolutions 5 -Input Capture | 6 -UART 4 -SPI 5 -I2C | No | No | No | No | No | No | 2 | CAN | 10/100 Base-TX Mac | 100 | 100/TQFP 121/TFBGA
PIC32MX675F512L | In Production | 6.13 | 32 | 80 | 512 | 65536 | 12 | -40 to 105 | 2.3V - 3.6V | 8 | 16 | 10 | FS Device/Host/OTG | 2 | 5 x 16-bit 2 x 32-bit | 5 -Std. PWM 16-bit PWM resolutions 5 -Input Capture | 6 -UART 4 -SPI 5 -I2C | No | No | No | No | No | No | 0 | None | 10/100 Base-TX Mac | 100 | 100/TQFP 121/TFBGA 124/VTLA
PIC32MX675F256L | In Production | 5.67 | 32 | 80 | 256 | 65536 | 12 | -40 to 105 | 2.3V - 3.6V | 8 | 16 | 10 | FS Device/Host/OTG | 2 | 5 x 16-bit 2 x 32-bit | 5 -Std. PWM 16-bit PWM resolutions 5 -Input Capture | 6 -UART 4 -SPI 5 -I2C | No | No | No | No | No | No | 0 | None | 10/100 Base-TX Mac | 100 | 100/TQFP 121/TFBGA
PIC32MX575F256H | In Production | 4.96 | 32 | 80 | 256 | 65536 | 12 | -40 to 105 | 2.3V - 3.6V | 8 | 16 | 10 | FS Device/Host/OTG | 2 | 5 x 16-bit 2 x 32-bit | 5 -Std. PWM 16-bit PWM resolutions 5 -Input Capture | 6 -UART 3 -SPI 4 -I2C | No | No | No | No | No | No | 1 | CAN | None | 64 | 64/QFN 64/TQFP
PIC32MX575F256L | In Production | 5.43 | 32 | 80 | 256 | 65536 | 12 | -40 to 105 | 2.3V - 3.6V | 8 | 16 | 10 | FS Device/Host/OTG | 2 | 5 x 16-bit 2 x 32-bit | 5 -Std. PWM 16-bit PWM resolutions 5 -Input Capture | 6 -UART 4 -SPI 5 -I2C | No | No | No | No | No | No | 1 | CAN | None | 100 | 100/TQFP 121/TFBGA
PIC32MX350F256H | In Production | 3.51 | 32 | 100 | 256 | 65536 | 12 | -40 to 105 | 2.3V - 3.6V | 4 | 28 | 10 | None | 2 | 5 x 16-bit 2 x 32-bit | 5 -Std. PWM 16-bit PWM resolutions 5 -Input Capture | 4 -UART 2 -SPI 2 -I2C | Yes | Yes | No | No | No | Yes | 0 | None | None | 64 | 64/QFN 64/TQFP
PIC32MX350F256L | In Production | 3.93 | 32 | 100 | 256 | 65536 | 12 | -40 to 105 | 2.3V - 3.6V | 4 | 28 | 10 | None | 2 | 5 x 16-bit 2 x 32-bit | 5 -Std. PWM 16-bit PWM resolutions 5 -Input Capture | 5 -UART 2 -SPI 2 -I2C | Yes | Yes | No | No | No | Yes | 0 | None | None | 100 | 100/TQFP 124/VTLA
PIC32MX450F256H | In Production | 3.65 | 32 | 120 | 256 | 65536 | 12 | -40 to 105 | 2.3V - 3.6V | 4 | 28 | 10 | FS Device/Host/OTG | 2 | 5 x 16-bit 2 x 32-bit | 5 -Std. PWM 16-bit PWM resolutions 5 -Input Capture | 4 -UART 2 -SPI 2 -I2C | Yes | Yes | No | No | No | Yes | 0 | None | None | 64 | 64/QFN 64/TQFP
PIC32MX450F256L | In Production | 4.07 | 32 | 120 | 256 | 65536 | 12 | -40 to 105 | 2.3V - 3.6V | 4 | 28 | 10 | FS Device/Host/OTG | 2 | 5 x 16-bit 2 x 32-bit | 5 -Std. PWM 16-bit PWM resolutions 5 -Input Capture | 5 -UART 2 -SPI 2 -I2C | Yes | Yes | No | No | No | Yes | 0 | None | None | 100 | 100/TQFP 124/VTLA
PIC32MX795F512L | In Production | 6.83 | 32 | 80 | 512 | 131072 | 12 | -40 to 105 | 2.3V - 3.6V | 8 | 16 | 10 | FS Device/Host/OTG | 2 | 5 x 16-bit 2 x 32-bit | 5 -Std. PWM 16-bit PWM resolutions 5 -Input Capture | 6 -UART 4 -SPI 5 -I2C | No | No | No | No | No | No | 2 | CAN | 10/100 Base-TX Mac | 100 | 100/TQFP 121/TFBGA 124/VTLA
PIC32MX795F512H | In Production | 6.36 | 32 | 80 | 512 | 131072 | 12 | -40 to 105 | 2.3V - 3.6V | 8 | 16 | 10 | FS Device/Host/OTG | 2 | 5 x 16-bit 2 x 32-bit | 5 -Std. PWM 16-bit PWM resolutions 5 -Input Capture | 6 -UART 3 -SPI 4 -I2C | No | No | No | No | No | No | 2 | CAN | 10/100 Base-TX Mac | 64 | 64/QFN 64/TQFP
PIC32MX695F512H | In Production | 6.13 | 32 | 80 | 512 | 131072 | 12 | -40 to 105 | 2.3V - 3.6V | 8 | 16 | 10 | FS Device/Host/OTG | 2 | 5 x 16-bit 2 x 32-bit | 5 -Std. PWM 16-bit PWM resolutions 5 -Input Capture | 6 -UART 3 -SPI 4 -I2C | No | No | No | No | No | No | 0 | None | 10/100 Base-TX Mac | 64 | 64/QFN 64/TQFP
PIC32MX695F512L | In Production | 6.61 | 32 | 80 | 512 | 131072 | 12 | -40 to 105 | 2.3V - 3.6V | 8 | 16 | 10 | FS Device/Host/OTG | 2 | 5 x 16-bit 2 x 32-bit | 5 -Std. PWM 16-bit PWM resolutions 5 -Input Capture | 6 -UART 4 -SPI 5 -I2C | No | No | No | No | No | No | 0 | None | 10/100 Base-TX Mac | 100 | 100/TQFP 121/TFBGA 124/VTLA
PIC32MX370F512H | In Production | 4.33 | 32 | 100 | 512 | 131072 | 12 | -40 to 105 | 2.3V - 3.6V | 4 | 28 | 10 | None | 2 | 5 x 16-bit 2 x 32-bit | 5 -Std. PWM 16-bit PWM resolutions 5 -Input Capture | 4 -UART 2 -SPI 2 -I2C | Yes | Yes | No | No | No | Yes | 0 | None | None | 64 | 64/QFN 64/TQFP
PIC32MX370F512L | In Production | 4.75 | 32 | 100 | 512 | 131072 | 12 | -40 to 105 | 2.3V - 3.6V | 4 | 28 | 10 | None | 2 | 5 x 16-bit 2 x 32-bit | 5 -Std. PWM 16-bit PWM resolutions 5 -Input Capture | 5 -UART 2 -SPI 2 -I2C | Yes | Yes | No | No | No | Yes | 0 | None | None | 100 | 100/TQFP 124/VTLA
PIC32MX470F512H | In Production | 4.47 | 32 | 120 | 512 | 131072 | 12 | -40 to 105 | 2.3V - 3.6V | 4 | 28 | 10 | FS Device/Host/OTG | 2 | 5 x 16-bit 2 x 32-bit | 5 -Std. PWM 16-bit PWM resolutions 5 -Input Capture | 4 -UART 2 -SPI 2 -I2C | Yes | Yes | No | No | No | Yes | 0 | None | None | 64 | 64/QFN 64/TQFP
PIC32MX470F512L | In Production | 4.89 | 32 | 120 | 512 | 131072 | 12 | -40 to 105 | 2.3V - 3.6V | 4 | 28 | 10 | FS Device/Host/OTG | 2 | 5 x 16-bit 2 x 32-bit | 5 -Std. PWM 16-bit PWM resolutions 5 -Input Capture | 5 -UART 2 -SPI 2 -I2C | Yes | Yes | No | No | No | Yes | 0 | None | None | 100 | 100/TQFP 124/VTLA
PIC32MZ0512EFF064 | In Production | 5.85 | 32 | 200 | 512 | 131072 | 160 | -40 to 125 | 2.2V - 3.6V | 8 | 24 | 12 | HS Device/Host/OTG | 2 | 9 x 16-bit 4 x 32-bit | 9 -Std. PWM 32-bit PWM resolutions 9 -Input Capture | 6 -UART 4 -SPI 4 -I2C | Yes | Yes | No | Yes | No | No | 2 | CAN | 10/100 Base-TX Mac | 64 | 64/QFN 64/TQFP
PIC32MZ0512EFK064 | In Production | 5.99 | 32 | 200 | 512 | 131072 | 160 | -40 to 125 | 2.2V - 3.6V | 8 | 24 | 12 | HS Device/Host/OTG | 2 | 9 x 16-bit 4 x 32-bit | 9 -Std. PWM 32-bit PWM resolutions 9 -Input Capture | 6 -UART 4 -SPI 4 -I2C | Yes | Yes | No | Yes | Yes | No | 2 | CAN | 10/100 Base-TX Mac | 64 | 64/QFN 64/TQFP
PIC32MZ0512EFE064 | In Production | 5.71 | 32 | 200 | 512 | 131072 | 160 | -40 to 125 | 2.2V - 3.6V | 8 | 24 | 12 | HS Device/Host/OTG | 2 | 9 x 16-bit 4 x 32-bit | 9 -Std. PWM 32-bit PWM resolutions 9 -Input Capture | 6 -UART 4 -SPI 4 -I2C | Yes | Yes | No | Yes | No | No | 0 | None | 10/100 Base-TX Mac | 64 | 64/QFN 64/TQFP
PIC32MZ0512EFK100 | In Production | 6.44 | 32 | 200 | 512 | 131072 | 160 | -40 to 125 | 2.2V - 3.6V | 8 | 40 | 12 | HS Device/Host/OTG | 2 | 9 x 16-bit 4 x 32-bit | 9 -Std. PWM 32-bit PWM resolutions 9 -Input Capture | 6 -UART 6 -SPI 5 -I2C | Yes | Yes | Program/Data | Yes | Yes | No | 2 | CAN | 10/100 Base-TX Mac | 100 | 100/TQFP
PIC32MZ0512EFF100 | In Production | 6.3 | 32 | 200 | 512 | 131072 | 160 | -40 to 125 | 2.2V - 3.6V | 8 | 40 | 12 | HS Device/Host/OTG | 2 | 9 x 16-bit 4 x 32-bit | 9 -Std. PWM 32-bit PWM resolutions 9 -Input Capture | 6 -UART 6 -SPI 5 -I2C | Yes | Yes | Program/Data | Yes | No | No | 2 | CAN | 10/100 Base-TX Mac | 100 | 100/TQFP
PIC32MZ0512EFE100 | In Production | 6.16 | 32 | 200 | 512 | 131072 | 160 | -40 to 125 | 2.2V - 3.6V | 8 | 40 | 12 | HS Device/Host/OTG | 2 | 9 x 16-bit 4 x 32-bit | 9 -Std. PWM 32-bit PWM resolutions 9 -Input Capture | 6 -UART 6 -SPI 5 -I2C | Yes | Yes | Program/Data | Yes | No | No | 0 | None | 10/100 Base-TX Mac | 100 | 100/TQFP
PIC32MZ0512EFE144 | In Production | 6.99 | 32 | 200 | 512 | 131072 | 160 | -40 to 125 | 2.2V - 3.6V | 8 | 48 | 12 | HS Device/Host/OTG | 2 | 9 x 16-bit 4 x 32-bit | 9 -Std. PWM 32-bit PWM resolutions 9 -Input Capture | 6 -UART 6 -SPI 5 -I2C | Yes | Yes | Program/Data | Yes | No | No | 0 | None | 10/100 Base-TX Mac | 144 | 144/LQFP 144/TQFP
PIC32MZ0512EFF124 | In Production | 6.72 | 32 | 200 | 512 | 131072 | 160 | -40 to 125 | 2.2V - 3.6V | 8 | 48 | 12 | HS Device/Host/OTG | 2 | 9 x 16-bit 4 x 32-bit | 9 -Std. PWM 32-bit PWM resolutions 9 -Input Capture | 6 -UART 6 -SPI 5 -I2C | Yes | Yes | Program/Data | Yes | No | No | 2 | CAN | 10/100 Base-TX Mac | 124 | 124/VTLA
PIC32MZ0512EFF144 | In Production | 7.13 | 32 | 200 | 512 | 131072 | 160 | -40 to 125 | 2.2V - 3.6V | 15 | 48 | 12 | HS Device/Host/OTG | 2 | 9 x 16-bit 4 x 32-bit | 9 -Std. PWM 32-bit PWM resolutions 9 -Input Capture | 6 -UART 6 -SPI 5 -I2C | Yes | Yes | Program/Data | Yes | No | No | 2 | CAN | 10/100 Base-TX Mac | 144 | 144/LQFP 144/TQFP
PIC32MZ0512EFK124 | In Production | 6.86 | 32 | 200 | 512 | 131072 | 160 | -40 to 125 | 2.2V - 3.6V | 8 | 48 | 12 | HS Device/Host/OTG | 2 | 9 x 16-bit 4 x 32-bit | 9 -Std. PWM 32-bit PWM resolutions 9 -Input Capture | 6 -UART 6 -SPI 5 -I2C | Yes | Yes | Program/Data | Yes | Yes | No | 2 | CAN | 10/100 Base-TX Mac | 124 | 124/VTLA
PIC32MZ0512EFK144 | In Production | 7.27 | 32 | 200 | 512 | 131072 | 160 | -40 to 125 | 2.2V - 3.6V | 8 | 48 | 12 | HS Device/Host/OTG | 2 | 9 x 16-bit 4 x 32-bit | 9 -Std. PWM 32-bit PWM resolutions 9 -Input Capture | 6 -UART 6 -SPI 5 -I2C | Yes | Yes | Program/Data | Yes | Yes | No | 2 | CAN | 10/100 Base-TX Mac | 144 | 144/LQFP 144/TQFP
PIC32MZ0512EFE124 | In Production | 6.58 | 32 | 200 | 512 | 131072 | 160 | -40 to 125 | 2.2V - 3.6V | 8 | 48 | 12 | HS Device/Host/OTG | 2 | 9 x 16-bit 4 x 32-bit | 9 -Std. PWM 32-bit PWM resolutions 9 -Input Capture | 6 -UART 6 -SPI 5 -I2C | Yes | Yes | Program/Data | Yes | No | No | 0 | None | 10/100 Base-TX Mac | 124 | 124/VTLA
PIC32MZ1024EFF064 | In Production | 6.27 | 32 | 200 | 1024 | 262144 | 160 | -40 to 125 | 2.2V - 3.6V | 8 | 24 | 12 | HS Device/Host/OTG | 2 | 9 x 16-bit 4 x 32-bit | 9 -Std. PWM 32-bit PWM resolutions 9 -Input Capture | 6 -UART 4 -SPI 4 -I2C | Yes | Yes | No | Yes | No | No | 2 | CAN | 10/100 Base-TX Mac | 64 | 64/QFN 64/TQFP
PIC32MZ1024EFK064 | In Production | 6.41 | 32 | 200 | 1024 | 262144 | 160 | -40 to 125 | 2.2V - 3.6V | 8 | 24 | 12 | HS Device/Host/OTG | 2 | 9 x 16-bit 4 x 32-bit | 9 -Std. PWM 32-bit PWM resolutions 9 -Input Capture | 6 -UART 4 -SPI 4 -I2C | Yes | Yes | No | Yes | Yes | No | 2 | CAN | 10/100 Base-TX Mac | 64 | 64/QFN 64/TQFP
PIC32MZ1024EFE064 | In Production | 6.13 | 32 | 200 | 1024 | 262144 | 160 | -40 to 125 | 2.2V - 3.6V | 8 | 24 | 12 | HS Device/Host/OTG | 2 | 9 x 16-bit 4 x 32-bit | 9 -Std. PWM 32-bit PWM resolutions 9 -Input Capture | 6 -UART 4 -SPI 4 -I2C | Yes | Yes | No | Yes | No | No | 0 | None | 10/100 Base-TX Mac | 64 | 64/QFN 64/TQFP
PIC32MZ1024EFK100 | In Production | 6.86 | 32 | 200 | 1024 | 262144 | 160 | -40 to 125 | 2.2V - 3.6V | 8 | 40 | 12 | HS Device/Host/OTG | 2 | 9 x 16-bit 4 x 32-bit | 9 -Std. PWM 32-bit PWM resolutions 9 -Input Capture | 6 -UART 6 -SPI 5 -I2C | Yes | Yes | Program/Data | Yes | Yes | No | 2 | CAN | 10/100 Base-TX Mac | 100 | 100/TQFP
PIC32MZ1024EFF100 | In Production | 6.72 | 32 | 200 | 1024 | 262144 | 160 | -40 to 125 | 2.2V - 3.6V | 8 | 40 | 12 | HS Device/Host/OTG | 2 | 9 x 16-bit 4 x 32-bit | 9 -Std. PWM 32-bit PWM resolutions 9 -Input Capture | 6 -UART 6 -SPI 5 -I2C | Yes | Yes | Program/Data | Yes | No | No | 2 | CAN | 10/100 Base-TX Mac | 100 | 100/TQFP
PIC32MZ1024EFE100 | In Production | 6.58 | 32 | 200 | 1024 | 262144 | 160 | -40 to 125 | 2.2V - 3.6V | 8 | 40 | 12 | HS Device/Host/OTG | 2 | 9 x 16-bit 4 x 32-bit | 9 -Std. PWM 32-bit PWM resolutions 9 -Input Capture | 6 -UART 6 -SPI 5 -I2C | Yes | Yes | Program/Data | Yes | No | No | 0 | None | 10/100 Base-TX Mac | 100 | 100/TQFP
PIC32MZ1024EFE144 | In Production | 7.41 | 32 | 200 | 1024 | 262144 | 160 | -40 to 125 | 2.2V - 3.6V | 8 | 48 | 12 | HS Device/Host/OTG | 2 | 9 x 16-bit 4 x 32-bit | 9 -Std. PWM 32-bit PWM resolutions 9 -Input Capture | 6 -UART 6 -SPI 5 -I2C | Yes | Yes | Program/Data | Yes | No | No | 0 | None | 10/100 Base-TX Mac | 144 | 144/LQFP 144/TQFP
PIC32MZ1024EFF124 | In Production | 7.14 | 32 | 200 | 1024 | 262144 | 160 | -40 to 125 | 2.2V - 3.6V | 8 | 48 | 12 | HS Device/Host/OTG | 2 | 9 x 16-bit 4 x 32-bit | 9 -Std. PWM 32-bit PWM resolutions 9 -Input Capture | 6 -UART 6 -SPI 5 -I2C | Yes | Yes | Program/Data | Yes | No | No | 2 | CAN | 10/100 Base-TX Mac | 124 | 124/VTLA
PIC32MZ1024EFF144 | In Production | 7.55 | 32 | 200 | 1024 | 262144 | 160 | -40 to 125 | 2.2V - 3.6V | 15 | 48 | 12 | HS Device/Host/OTG | 2 | 9 x 16-bit 4 x 32-bit | 9 -Std. PWM 32-bit PWM resolutions 9 -Input Capture | 6 -UART 6 -SPI 5 -I2C | Yes | Yes | Program/Data | Yes | No | No | 2 | CAN | 10/100 Base-TX Mac | 144 | 144/LQFP 144/TQFP
PIC32MZ1024EFK124 | In Production | 7.28 | 32 | 200 | 1024 | 262144 | 160 | -40 to 125 | 2.2V - 3.6V | 8 | 48 | 12 | HS Device/Host/OTG | 2 | 9 x 16-bit 4 x 32-bit | 9 -Std. PWM 32-bit PWM resolutions 9 -Input Capture | 6 -UART 6 -SPI 5 -I2C | Yes | Yes | Program/Data | Yes | Yes | No | 2 | CAN | 10/100 Base-TX Mac | 124 | 124/VTLA
PIC32MZ1024EFK144 | In Production | 7.69 | 32 | 200 | 1024 | 262144 | 160 | -40 to 125 | 2.2V - 3.6V | 8 | 48 | 12 | HS Device/Host/OTG | 2 | 9 x 16-bit 4 x 32-bit | 9 -Std. PWM 32-bit PWM resolutions 9 -Input Capture | 6 -UART 6 -SPI 5 -I2C | Yes | Yes | Program/Data | Yes | Yes | No | 2 | CAN | 10/100 Base-TX Mac | 144 | 144/LQFP 144/TQFP
PIC32MZ1024EFE124 | In Production | 7 | 32 | 200 | 1024 | 262144 | 160 | -40 to 125 | 2.2V - 3.6V | 8 | 48 | 12 | HS Device/Host/OTG | 2 | 9 x 16-bit 4 x 32-bit | 9 -Std. PWM 32-bit PWM resolutions 9 -Input Capture | 6 -UART 6 -SPI 5 -I2C | Yes | Yes | Program/Data | Yes | No | No | 0 | None | 10/100 Base-TX Mac | 124 | 124/VTLA
PIC32MZ1024ECH064 | Mature Product | 7.14 | 32 | 200 | 1024 | 524288 | 160 | -40 to 85 | 2.2V - 3.6V | 8 | 24 | 10 | HS Device/Host/OTG | 2 | 9 x 16-bit 4 x 32-bit | 9 -Std. PWM 32-bit PWM resolutions 9 -Input Capture | 6 -UART 4 -SPI 4 -I2C | Yes | Yes | No | Yes | No | No | 2 | CAN | 10/100 Base-TX Mac | 64 | 64/QFN 64/TQFP
PIC32MZ1024ECH144 | Mature Product | 8.47 | 32 | 200 | 1024 | 524288 | 160 | -40 to 85 | 2.2V - 3.6V | 8 | 48 | 10 | HS Device/Host/OTG | 2 | 9 x 16-bit 4 x 32-bit | 9 -Std. PWM 32-bit PWM resolutions 9 -Input Capture | 6 -UART 6 -SPI 5 -I2C | Yes | Yes | Program/Data | Yes | No | No | 2 | CAN | 10/100 Base-TX Mac | 144 | 144/LQFP 144/TQFP
PIC32MZ1024ECH100 | Mature Product | 7.56 | 32 | 200 | 1024 | 524288 | 160 | -40 to 85 | 2.2V - 3.6V | 8 | 40 | 10 | HS Device/Host/OTG | 2 | 9 x 16-bit 4 x 32-bit | 9 -Std. PWM 32-bit PWM resolutions 9 -Input Capture | 6 -UART 6 -SPI 5 -I2C | Yes | Yes | Program/Data | Yes | No | No | 2 | CAN | 10/100 Base-TX Mac | 100 | 100/TQFP
PIC32MZ2048ECH100 | Mature Product | 8.4 | 32 | 200 | 2048 | 524288 | 160 | -40 to 85 | 2.2V - 3.6V | 8 | 40 | 10 | HS Device/Host/OTG | 2 | 9 x 16-bit 4 x 32-bit | 9 -Std. PWM 32-bit PWM resolutions 9 -Input Capture | 6 -UART 6 -SPI 5 -I2C | Yes | Yes | Program/Data | Yes | No | No | 2 | CAN | 10/100 Base-TX Mac | 100 | 100/TQFP
PIC32MZ2048ECH064 | Mature Product | 7.96 | 32 | 200 | 2048 | 524288 | 160 | -40 to 85 | 2.2V - 3.6V | 8 | 24 | 10 | HS Device/Host/OTG | 2 | 9 x 16-bit 4 x 32-bit | 9 -Std. PWM 32-bit PWM resolutions 9 -Input Capture | 6 -UART 4 -SPI 4 -I2C | Yes | Yes | No | Yes | No | No | 2 | CAN | 10/100 Base-TX Mac | 64 | 64/QFN 64/TQFP
PIC32MZ2048ECH144 | Mature Product | 9.31 | 32 | 200 | 2048 | 524288 | 160 | -40 to 85 | 2.2V - 3.6V | 15 | 48 | 10 | HS Device/Host/OTG | 2 | 9 x 16-bit 4 x 32-bit | 9 -Std. PWM 32-bit PWM resolutions 9 -Input Capture | 6 -UART 6 -SPI 5 -I2C | Yes | Yes | Program/Data | Yes | No | No | 2 | CAN | 10/100 Base-TX Mac | 144 | 144/LQFP 144/TQFP
PIC32MZ1024ECG064 | Mature Product | 6.98 | 32 | 200 | 1024 | 524288 | 160 | -40 to 85 | 2.2V - 3.6V | 8 | 24 | 10 | HS Device/Host/OTG | 2 | 9 x 16-bit 4 x 32-bit | 9 -Std. PWM 32-bit PWM resolutions 9 -Input Capture | 6 -UART 4 -SPI 4 -I2C | Yes | Yes | No | Yes | No | No | 0 | None | 10/100 Base-TX Mac | 64 | 64/QFN 64/TQFP
PIC32MZ2048ECG064 | Mature Product | 7.84 | 32 | 200 | 2048 | 524288 | 160 | -40 to 85 | 2.2V - 3.6V | 8 | 24 | 10 | HS Device/Host/OTG | 2 | 9 x 16-bit 4 x 32-bit | 9 -Std. PWM 32-bit PWM resolutions 9 -Input Capture | 6 -UART 4 -SPI 4 -I2C | Yes | Yes | No | Yes | No | No | 0 | None | 10/100 Base-TX Mac | 64 | 64/QFN 64/TQFP
PIC32MZ1024ECG100 | Mature Product | 7.42 | 32 | 200 | 1024 | 524288 | 160 | -40 to 85 | 2.2V - 3.6V | 8 | 40 | 10 | HS Device/Host/OTG | 2 | 9 x 16-bit 4 x 32-bit | 9 -Std. PWM 32-bit PWM resolutions 9 -Input Capture | 6 -UART 6 -SPI 5 -I2C | Yes | Yes | Program/Data | Yes | No | No | 0 | None | 10/100 Base-TX Mac | 100 | 100/TQFP
PIC32MZ2048ECG100 | Mature Product | 8.26 | 32 | 200 | 2048 | 524288 | 160 | -40 to 85 | 2.2V - 3.6V | 8 | 40 | 10 | HS Device/Host/OTG | 2 | 9 x 16-bit 4 x 32-bit | 9 -Std. PWM 32-bit PWM resolutions 9 -Input Capture | 6 -UART 6 -SPI 5 -I2C | Yes | Yes | Program/Data | Yes | No | No | 0 | None | 10/100 Base-TX Mac | 100 | 100/TQFP
PIC32MZ1024ECG124 | Mature Product | 7.84 | 32 | 200 | 1024 | 524288 | 160 | -40 to 85 | 2.2V - 3.6V | 8 | 48 | 10 | HS Device/Host/OTG | 2 | 9 x 16-bit 4 x 32-bit | 9 -Std. PWM 32-bit PWM resolutions 9 -Input Capture | 6 -UART 6 -SPI 5 -I2C | Yes | Yes | Program/Data | Yes | No | No | 0 | None | 10/100 Base-TX Mac | 124 | 124/VTLA
PIC32MZ2048ECG124 | Mature Product | 8.68 | 32 | 200 | 2048 | 524288 | 160 | -40 to 85 | 2.2V - 3.6V | 8 | 48 | 10 | HS Device/Host/OTG | 2 | 9 x 16-bit 4 x 32-bit | 9 -Std. PWM 32-bit PWM resolutions 9 -Input Capture | 6 -UART 6 -SPI 5 -I2C | Yes | Yes | Program/Data | Yes | No | No | 0 | None | 10/100 Base-TX Mac | 124 | 124/VTLA
PIC32MZ1024ECH124 | Mature Product | 7.98 | 32 | 200 | 1024 | 524288 | 160 | -40 to 85 | 2.2V - 3.6V | 8 | 48 | 10 | HS Device/Host/OTG | 2 | 9 x 16-bit 4 x 32-bit | 9 -Std. PWM 32-bit PWM resolutions 9 -Input Capture | 6 -UART 6 -SPI 5 -I2C | Yes | Yes | Program/Data | Yes | No | No | 2 | CAN | 10/100 Base-TX Mac | 124 | 124/VTLA
PIC32MZ2048ECH124 | Mature Product | 8.82 | 32 | 200 | 2048 | 524288 | 160 | -40 to 85 | 2.2V - 3.6V | 8 | 48 | 10 | HS Device/Host/OTG | 2 | 9 x 16-bit 4 x 32-bit | 9 -Std. PWM 32-bit PWM resolutions 9 -Input Capture | 6 -UART 6 -SPI 5 -I2C | Yes | Yes | Program/Data | Yes | No | No | 2 | CAN | 10/100 Base-TX Mac | 124 | 124/VTLA
PIC32MZ1024ECG144 | Mature Product | 8.27 | 32 | 200 | 1024 | 524288 | 160 | -40 to 85 | 2.2V - 3.6V | 8 | 48 | 10 | HS Device/Host/OTG | 2 | 9 x 16-bit 4 x 32-bit | 9 -Std. PWM 32-bit PWM resolutions 9 -Input Capture | 6 -UART 6 -SPI 5 -I2C | Yes | Yes | Program/Data | Yes | No | No | 0 | None | 10/100 Base-TX Mac | 144 | 144/LQFP 144/TQFP
PIC32MZ2048ECG144 | Mature Product | 9.17 | 32 | 200 | 2048 | 524288 | 160 | -40 to 85 | 2.2V - 3.6V | 8 | 48 | 10 | HS Device/Host/OTG | 2 | 9 x 16-bit 4 x 32-bit | 9 -Std. PWM 32-bit PWM resolutions 9 -Input Capture | 6 -UART 6 -SPI 5 -I2C | Yes | Yes | Program/Data | Yes | No | No | 0 | None | 10/100 Base-TX Mac | 144 | 144/LQFP 144/TQFP
PIC32MZ2048ECM144 | Mature Product | 9.52 | 32 | 200 | 2048 | 524288 | 160 | -40 to 85 | 2.2V - 3.6V | 8 | 48 | 10 | HS Device/Host/OTG | 2 | 9 x 16-bit 4 x 32-bit | 9 -Std. PWM 32-bit PWM resolutions 9 -Input Capture | 6 -UART 6 -SPI 5 -I2C | Yes | Yes | Program/Data | Yes | Yes | No | 2 | CAN | 10/100 Base-TX Mac | 144 | 144/LQFP 144/TQFP
PIC32MZ1024ECM144 | Mature Product | 8.68 | 32 | 200 | 1024 | 524288 | 160 | -40 to 85 | 2.2V - 3.6V | 8 | 48 | 10 | HS Device/Host/OTG | 2 | 9 x 16-bit 4 x 32-bit | 9 -Std. PWM 32-bit PWM resolutions 9 -Input Capture | 6 -UART 6 -SPI 5 -I2C | Yes | Yes | Program/Data | Yes | Yes | No | 2 | CAN | 10/100 Base-TX Mac | 144 | 144/LQFP 144/TQFP
PIC32MZ2048ECM124 | Mature Product | 9.03 | 32 | 200 | 2048 | 524288 | 160 | -40 to 85 | 2.2V - 3.6V | 8 | 48 | 10 | HS Device/Host/OTG | 2 | 9 x 16-bit 4 x 32-bit | 9 -Std. PWM 32-bit PWM resolutions 9 -Input Capture | 6 -UART 6 -SPI 5 -I2C | Yes | Yes | Program/Data | Yes | Yes | No | 2 | CAN | 10/100 Base-TX Mac | 124 | 124/VTLA
PIC32MZ1024ECM124 | Mature Product | 8.19 | 32 | 200 | 1024 | 524288 | 160 | -40 to 85 | 2.2V - 3.6V | 8 | 48 | 10 | HS Device/Host/OTG | 2 | 9 x 16-bit 4 x 32-bit | 9 -Std. PWM 32-bit PWM resolutions 9 -Input Capture | 6 -UART 6 -SPI 5 -I2C | Yes | Yes | Program/Data | Yes | Yes | No | 2 | CAN | 10/100 Base-TX Mac | 124 | 124/VTLA
PIC32MZ2048ECM100 | Mature Product | 8.61 | 32 | 200 | 2048 | 524288 | 160 | -40 to 85 | 2.2V - 3.6V | 8 | 40 | 10 | HS Device/Host/OTG | 2 | 9 x 16-bit 4 x 32-bit | 9 -Std. PWM 32-bit PWM resolutions 9 -Input Capture | 6 -UART 6 -SPI 5 -I2C | Yes | Yes | Program/Data | Yes | Yes | No | 2 | CAN | 10/100 Base-TX Mac | 100 | 100/TQFP
PIC32MZ1024ECM100 | Mature Product | 7.77 | 32 | 200 | 1024 | 524288 | 160 | -40 to 85 | 2.2V - 3.6V | 8 | 40 | 10 | HS Device/Host/OTG | 2 | 9 x 16-bit 4 x 32-bit | 9 -Std. PWM 32-bit PWM resolutions 9 -Input Capture | 6 -UART 6 -SPI 5 -I2C | Yes | Yes | Program/Data | Yes | Yes | No | 2 | CAN | 10/100 Base-TX Mac | 100 | 100/TQFP
PIC32MZ2048ECM064 | Mature Product | 8.19 | 32 | 200 | 2048 | 524288 | 160 | -40 to 85 | 2.2V - 3.6V | 8 | 24 | 10 | HS Device/Host/OTG | 2 | 9 x 16-bit 4 x 32-bit | 9 -Std. PWM 32-bit PWM resolutions 9 -Input Capture | 6 -UART 4 -SPI 4 -I2C | Yes | Yes | No | Yes | Yes | No | 2 | CAN | 10/100 Base-TX Mac | 64 | 64/QFN 64/TQFP
PIC32MZ1024ECM064 | Mature Product | 7.35 | 32 | 200 | 1024 | 524288 | 160 | -40 to 85 | 2.2V - 3.6V | 8 | 24 | 10 | HS Device/Host/OTG | 2 | 9 x 16-bit 4 x 32-bit | 9 -Std. PWM 32-bit PWM resolutions 9 -Input Capture | 6 -UART 4 -SPI 4 -I2C | Yes | Yes | No | Yes | Yes | No | 2 | CAN | 10/100 Base-TX Mac | 64 | 64/QFN 64/TQFP
PIC32MZ1024EFG064 | In Production | 6.83 | 32 | 200 | 1024 | 524288 | 160 | -40 to 125 | 2.2V - 3.6V | 8 | 24 | 12 | HS Device/Host/OTG | 2 | 9 x 16-bit 4 x 32-bit | 9 -Std. PWM 32-bit PWM resolutions 9 -Input Capture | 6 -UART 4 -SPI 4 -I2C | Yes | Yes | No | Yes | No | No | 0 | None | 10/100 Base-TX Mac | 64 | 64/QFN 64/TQFP
PIC32MZ2048EFG064 | In Production | 7.67 | 32 | 200 | 2048 | 524288 | 160 | -40 to 125 | 2.2V - 3.6V | 8 | 24 | 12 | HS Device/Host/OTG | 2 | 9 x 16-bit 4 x 32-bit | 9 -Std. PWM 32-bit PWM resolutions 9 -Input Capture | 6 -UART 4 -SPI 4 -I2C | Yes | Yes | No | Yes | No | No | 0 | None | 10/100 Base-TX Mac | 64 | 64/QFN 64/TQFP
PIC32MZ1024EFH064 | In Production | 6.97 | 32 | 200 | 1024 | 524288 | 160 | -40 to 125 | 2.2V - 3.6V | 8 | 24 | 12 | HS Device/Host/OTG | 2 | 9 x 16-bit 4 x 32-bit | 9 -Std. PWM 32-bit PWM resolutions 9 -Input Capture | 6 -UART 4 -SPI 4 -I2C | Yes | Yes | No | Yes | No | No | 2 | CAN | 10/100 Base-TX Mac | 64 | 64/QFN 64/TQFP
PIC32MZ2048EFH064 | In Production | 7.81 | 32 | 252 | 2048 | 524288 | 160 | -40 to 125 | 2.2V - 3.6V | 8 | 24 | 12 | HS Device/Host/OTG | 2 | 9 x 16-bit 4 x 32-bit | 9 -Std. PWM 32-bit PWM resolutions 9 -Input Capture | 6 -UART 4 -SPI 4 -I2C | Yes | Yes | No | Yes | No | No | 2 | CAN | 10/100 Base-TX Mac | 64 | 64/QFN 64/TQFP
PIC32MZ1024EFM064 | In Production | 7.11 | 32 | 200 | 1024 | 524288 | 160 | -40 to 125 | 2.2V - 3.6V | 8 | 24 | 12 | HS Device/Host/OTG | 2 | 9 x 16-bit 4 x 32-bit | 9 -Std. PWM 32-bit PWM resolutions 9 -Input Capture | 6 -UART 4 -SPI 4 -I2C | Yes | Yes | No | Yes | Yes | No | 2 | CAN | 10/100 Base-TX Mac | 64 | 64/QFN 64/TQFP
PIC32MZ2048EFM064 | In Production | 7.95 | 32 | 200 | 2048 | 524288 | 160 | -40 to 125 | 2.2V - 3.6V | 8 | 24 | 12 | HS Device/Host/OTG | 2 | 9 x 16-bit 4 x 32-bit | 9 -Std. PWM 32-bit PWM resolutions 9 -Input Capture | 6 -UART 4 -SPI 4 -I2C | Yes | Yes | No | Yes | Yes | No | 2 | CAN | 10/100 Base-TX Mac | 64 | 64/QFN 64/TQFP
PIC32MZ1024EFG100 | In Production | 7.28 | 32 | 200 | 1024 | 524288 | 160 | -40 to 125 | 2.2V - 3.6V | 8 | 40 | 12 | HS Device/Host/OTG | 2 | 9 x 16-bit 4 x 32-bit | 9 -Std. PWM 32-bit PWM resolutions 9 -Input Capture | 6 -UART 6 -SPI 5 -I2C | Yes | Yes | Program/Data | Yes | No | No | 0 | None | 10/100 Base-TX Mac | 100 | 100/TQFP
PIC32MZ2048EFG100 | In Production | 8.12 | 32 | 200 | 2048 | 524288 | 160 | -40 to 125 | 2.2V - 3.6V | 8 | 40 | 12 | HS Device/Host/OTG | 2 | 9 x 16-bit 4 x 32-bit | 9 -Std. PWM 32-bit PWM resolutions 9 -Input Capture | 6 -UART 6 -SPI 5 -I2C | Yes | Yes | Program/Data | Yes | No | No | 0 | None | 10/100 Base-TX Mac | 100 | 100/TQFP
PIC32MZ1024EFM100 | In Production | 7.56 | 32 | 200 | 1024 | 524288 | 160 | -40 to 125 | 2.2V - 3.6V | 8 | 40 | 12 | HS Device/Host/OTG | 2 | 9 x 16-bit 4 x 32-bit | 9 -Std. PWM 32-bit PWM resolutions 9 -Input Capture | 6 -UART 6 -SPI 5 -I2C | Yes | Yes | Program/Data | Yes | Yes | No | 2 | CAN | 10/100 Base-TX Mac | 100 | 100/TQFP
PIC32MZ2048EFM100 | In Production | 8.4 | 32 | 200 | 2048 | 524288 | 160 | -40 to 125 | 2.2V - 3.6V | 8 | 40 | 12 | HS Device/Host/OTG | 2 | 9 x 16-bit 4 x 32-bit | 9 -Std. PWM 32-bit PWM resolutions 9 -Input Capture | 6 -UART 6 -SPI 5 -I2C | Yes | Yes | Program/Data | Yes | Yes | No | 2 | CAN | 10/100 Base-TX Mac | 100 | 100/TQFP
PIC32MZ1024EFH100 | In Production | 7.42 | 32 | 200 | 1024 | 524288 | 160 | -40 to 125 | 2.2V - 3.6V | 8 | 40 | 12 | HS Device/Host/OTG | 2 | 9 x 16-bit 4 x 32-bit | 9 -Std. PWM 32-bit PWM resolutions 9 -Input Capture | 6 -UART 6 -SPI 5 -I2C | Yes | Yes | Program/Data | Yes | No | No | 2 | CAN | 10/100 Base-TX Mac | 100 | 100/TQFP
PIC32MZ2048EFH100 | In Production | 8.26 | 32 | 252 | 2048 | 524288 | 160 | -40 to 125 | 2.2V - 3.6V | 8 | 40 | 12 | HS Device/Host/OTG | 2 | 9 x 16-bit 4 x 32-bit | 9 -Std. PWM 32-bit PWM resolutions 9 -Input Capture | 6 -UART 6 -SPI 5 -I2C | Yes | Yes | Program/Data | Yes | No | No | 2 | CAN | 10/100 Base-TX Mac | 100 | 100/TQFP
PIC32MZ1024EFG124 | In Production | 7.7 | 32 | 200 | 1024 | 524288 | 160 | -40 to 125 | 2.2V - 3.6V | 8 | 48 | 12 | HS Device/Host/OTG | 2 | 9 x 16-bit 4 x 32-bit | 9 -Std. PWM 32-bit PWM resolutions 9 -Input Capture | 6 -UART 6 -SPI 5 -I2C | Yes | Yes | Program/Data | Yes | No | No | 0 | None | 10/100 Base-TX Mac | 124 | 124/VTLA
PIC32MZ2048EFG124 | In Production | 8.54 | 32 | 200 | 2048 | 524288 | 160 | -40 to 125 | 2.2V - 3.6V | 8 | 48 | 12 | HS Device/Host/OTG | 2 | 9 x 16-bit 4 x 32-bit | 9 -Std. PWM 32-bit PWM resolutions 9 -Input Capture | 6 -UART 6 -SPI 5 -I2C | Yes | Yes | Program/Data | Yes | No | No | 0 | None | 10/100 Base-TX Mac | 124 | 124/VTLA
PIC32MZ1024EFG144 | In Production | 8.11 | 32 | 200 | 1024 | 524288 | 160 | -40 to 125 | 2.2V - 3.6V | 8 | 48 | 12 | HS Device/Host/OTG | 2 | 9 x 16-bit 4 x 32-bit | 9 -Std. PWM 32-bit PWM resolutions 9 -Input Capture | 6 -UART 6 -SPI 5 -I2C | Yes | Yes | Program/Data | Yes | No | No | 0 | None | 10/100 Base-TX Mac | 144 | 144/LQFP 144/TQFP
PIC32MZ2048EFG144 | In Production | 8.95 | 32 | 200 | 2048 | 524288 | 160 | -40 to 125 | 2.2V - 3.6V | 8 | 48 | 12 | HS Device/Host/OTG | 2 | 9 x 16-bit 4 x 32-bit | 9 -Std. PWM 32-bit PWM resolutions 9 -Input Capture | 6 -UART 6 -SPI 5 -I2C | Yes | Yes | Program/Data | Yes | No | No | 0 | None | 10/100 Base-TX Mac | 144 | 144/LQFP 144/TQFP
PIC32MZ1024EFH124 | In Production | 7.84 | 32 | 200 | 1024 | 524288 | 160 | -40 to 125 | 2.2V - 3.6V | 8 | 48 | 12 | HS Device/Host/OTG | 2 | 9 x 16-bit 4 x 32-bit | 9 -Std. PWM 32-bit PWM resolutions 9 -Input Capture | 6 -UART 6 -SPI 5 -I2C | Yes | Yes | Program/Data | Yes | No | No | 2 | CAN | 10/100 Base-TX Mac | 124 | 124/VTLA
PIC32MZ2048EFH124 | In Production | 8.68 | 32 | 200 | 2048 | 524288 | 160 | -40 to 125 | 2.2V - 3.6V | 8 | 48 | 12 | HS Device/Host/OTG | 2 | 9 x 16-bit 4 x 32-bit | 9 -Std. PWM 32-bit PWM resolutions 9 -Input Capture | 6 -UART 6 -SPI 5 -I2C | Yes | Yes | Program/Data | Yes | No | No | 2 | CAN | 10/100 Base-TX Mac | 124 | 124/VTLA
PIC32MZ1024EFH144 | In Production | 8.25 | 32 | 200 | 1024 | 524288 | 160 | -40 to 125 | 2.2V - 3.6V | 15 | 48 | 12 | HS Device/Host/OTG | 2 | 9 x 16-bit 4 x 32-bit | 9 -Std. PWM 32-bit PWM resolutions 9 -Input Capture | 6 -UART 6 -SPI 5 -I2C | Yes | Yes | Program/Data | Yes | No | No | 2 | CAN | 10/100 Base-TX Mac | 144 | 144/LQFP 144/TQFP
PIC32MZ2048EFH144 | In Production | 9.09 | 32 | 252 | 2048 | 524288 | 160 | -40 to 125 | 2.2V - 3.6V | 15 | 48 | 12 | HS Device/Host/OTG | 2 | 9 x 16-bit 4 x 32-bit | 9 -Std. PWM 32-bit PWM resolutions 9 -Input Capture | 6 -UART 6 -SPI 5 -I2C | Yes | Yes | Program/Data | Yes | No | No | 2 | CAN | 10/100 Base-TX Mac | 144 | 144/LQFP 144/TQFP
PIC32MZ1024EFM124 | In Production | 7.98 | 32 | 200 | 1024 | 524288 | 160 | -40 to 125 | 2.2V - 3.6V | 8 | 48 | 12 | HS Device/Host/OTG | 2 | 9 x 16-bit 4 x 32-bit | 9 -Std. PWM 32-bit PWM resolutions 9 -Input Capture | 6 -UART 6 -SPI 5 -I2C | Yes | Yes | Program/Data | Yes | Yes | No | 2 | CAN | 10/100 Base-TX Mac | 124 | 124/VTLA
PIC32MZ2048EFM124 | In Production | 8.82 | 32 | 200 | 2048 | 524288 | 160 | -40 to 125 | 2.2V - 3.6V | 8 | 48 | 12 | HS Device/Host/OTG | 2 | 9 x 16-bit 4 x 32-bit | 9 -Std. PWM 32-bit PWM resolutions 9 -Input Capture | 6 -UART 6 -SPI 5 -I2C | Yes | Yes | Program/Data | Yes | Yes | No | 2 | CAN | 10/100 Base-TX Mac | 124 | 124/VTLA
PIC32MZ1024EFM144 | In Production | 8.39 | 32 | 200 | 1024 | 524288 | 160 | -40 to 125 | 2.2V - 3.6V | 8 | 48 | 12 | HS Device/Host/OTG | 2 | 9 x 16-bit 4 x 32-bit | 9 -Std. PWM 32-bit PWM resolutions 9 -Input Capture | 6 -UART 6 -SPI 5 -I2C | Yes | Yes | Program/Data | Yes | Yes | No | 2 | CAN | 10/100 Base-TX Mac | 144 | 144/LQFP 144/TQFP
PIC32MZ2048EFM144 | In Production | 9.23 | 32 | 200 | 2048 | 524288 | 160 | -40 to 125 | 2.2V - 3.6V | 8 | 48 | 12 | HS Device/Host/OTG | 2 | 9 x 16-bit 4 x 32-bit | 9 -Std. PWM 32-bit PWM resolutions 9 -Input Capture | 6 -UART 6 -SPI 5 -I2C | Yes | Yes | Program/Data | Yes | Yes | No | 2 | CAN | 10/100 Base-TX Mac | 144 | 144/LQFP 144/TQFP