## pic32mx_pins
Pin | Column2 | # Functions | Function(s) | MB1 Index | MB2 Index | HDR1 Index | HDR2 Index | Usage (Clicker 2) | Usage (optics_brd_r001) | Used (Not PWR/PROG) |  | HDR1 | HDR2 | MB1 | MB2 | Pin | Pin Function | Usage (Clicker 2)
1 |  |  | RG15 |  |  |  |  | Status charge battery indicator | - |  | I/Os | 21 | 22 | 12 | 13 | 63, 64 | OSC1, OSC2 | 8MHz oscillator
2 | x |  | VDD |  |  |  |  | 3.3V | - |  | 3.3V | 1 | 1 | 1 | 1 | 73, 74 | SOSCI | 32kHz oscillator
3 |  |  | RE5/PMD5 |  |  |  |  | NC | - |  | 5V | 0 | 1 | 1 | 1 | 56, 57 | D-, D+ | USB differential pair data lines
4 |  |  | RE6/PMD6 |  |  |  | 21 | HDR2 RE6-GPIO | - |  | GNDs | 2 | 2 | 2 | 1 | 72, 78 | OC1, OC4 | PWM for pan/tilt servos
5 |  |  | RE7/PMD7 |  |  |  |  | NC | - |  | NCs | 2 | 0 | 0 | 0 | 10, 11, 12 | SCK2, SDI2, SDO2 | Ethernet/camera SPI SCK, MISO, MOSI
6 |  |  | RC1/T2CK |  |  |  |  | NC | - |  | Total | 26 | 26 | 16 | 16 | 97 | RG13 | Ethernet SPI slave select
7 |  |  | RC2/T3CK |  |  |  |  | NC | - | [6 empty] | 18, 98 | INT1, RE2 | Ethernet interrupt, reset line
8 |  |  | RC3/T4CK |  |  |  |  | NC | - | [6 empty] | 24 | RB1 | Camera slave select
9 |  |  | RC4/T5CK/SDI1 |  |  |  |  | NC | - | [6 empty] | 19 | INT2 | Camera interrupt
10 | x |  | CN8/RG6/SCK2/PMA5 | 4 | 4 |  | 22 | MB1 SPI SCK/MB2 SPI SCK/HDR2 RG6_SPI2_SCK | RG6_SPI2_SCK | x | [5 empty] | 82 | RD5 | Laser load switch enable
11 | x |  | CN9/RG7/SDI2/PMA4 | 5 | 5 |  | 23 | MB1 SPI MISO/MB2 SPI MISO/HDR2 RG7_SPI2_MISO | RG7_SPI2_MISO | x | [5 empty] | 79, 80 | RD12, RD13 | Laser control channel 1 and 2
12 | x |  | CN10/RG8/SDO2/PMA3 | 6 | 6 |  | 24 | MB1 SPI MOSI/MB2 SPI MOSI/HDR2 RG8_SPI2_MOSI | RG8_SPI2_MOSI | x | [5 empty] | 32 | AN8 | Laser voltage sense ADC channel
13 | x |  | MCLR |  |  | 1 |  | Switch T1 (RST)/HDR1 #RESET/Programmer | - | x | [5 empty] | 33, 34 | AN9, AN10 | Laser low-side current sense ADC channels
14 | x |  | CN11/RG9/SS2/PMA2 |  |  |  |  | Switch T3 | - | x | [5 empty] | 35, 42, 43, 44 | AN11, AN13, AN14, AN15 | Receiver amplifier output 1, 2, 3, and 4 for ADC channels
15 | x |  | Vss | 8 | 8 | 2 | 2 | GND | - | [6 empty] | 99, 29 | RE3, RA10 | Debug LEDs (LED1, LED2)
16 | x |  | VDD | 7 | 7 | 25 | 25 | 3.3V | 3.3V | [6 empty] | 100, 14 | RE4, RG9 | Debug Switches (T2, T3)
17 |  |  | RA0/TMS |  |  |  | 20 | HDR2 RA0-GPIO | -
18 | x |  | INT1/RE8 | 10 |  |  | 13 | MB1 Interupt/HDR2 RE8-MB1-INT1 | - | x
19 | x |  | INT2/RE9 |  | 10 |  | 12 | MB2 Interupt/HDR2 RE9-MB2-INT2 | RE9_MB2_INT2 | x
20 |  |  | AN5/CN7/RB5/C1IN+/VBUSON |  |  |  |  | NC | -
21 |  |  | AN4/CN6/RB4/C1IN- |  | 1 |  |  | MB2 Analog | -
22 |  |  | AN3/CN5/RB3/C2IN+ |  |  |  |  | NC | -
23 |  |  | AN2/CN4/RB2/SS1/C2IN- |  | 2 |  |  | MB2 RST | -
24 | x |  | AN1/CN3/RB1/PGEC1 |  | 3 |  |  | MB2 CS | RB1_MB2_CS | x
25 |  |  | AN0/CN2/RB0/PGED1 | 1 |  |  |  | MB1 Analog | -
26 | x |  | AN6/OCFA/RB6/PGEC2 |  |  |  |  | Programmer | - | x
27 | x |  | AN7/RB7/PGED2 |  |  |  |  | Programmer | - | x
28 |  |  | RA9/CVREF-/PMA7/VREF- |  |  |  | 18 | HDR2 RA9-GPIO | -
29 | x |  | RA10/CVREF+/PMA6/VREF+ |  |  |  |  | LED2 | - | x
30 | x |  | AVDD |  |  |  |  | 3.3V (filtered) | -
31 | x |  | AVSS |  |  |  |  | GND | -
32 | x |  | AN8/RB8/C1OUT |  |  |  | 9 | HDR2 RB8-AN8 | RB8_AN8 | x
33 | x |  | AN9/RB9/C2OUT |  |  |  | 8 | HDR2 RB9-AN9 | RB9_AN9 | x
34 | x |  | AN10/RB10/CVREFOUT/PMA13 |  |  |  | 7 | HDR2 RB10-AN10 | RB10_AN10 | x
35 | x |  | AN11/RB11/PMA12 |  |  |  | 6 | HDR2 RB11-AN11 | RB11_AN11 | x
36 | x |  | Vss | 16 |  | 26 | 26 | GND | GND
37 | x |  | VDD |  |  |  |  | 3.3V | -
38 |  |  | RA1/TCK |  |  |  |  | NC | -
39 |  |  | RF13/U2RTS |  |  |  |  | Status battery low sense | -
40 |  |  | RF12/U2CTS |  |  |  | 14 | HDR2 RF12-GPIO | -
41 |  |  | AN12/RB12/PMA11 |  |  |  |  | Status battery voltage sense | -
42 | x |  | AN13/RB13/PMA10 |  |  |  | 5 | HDR2 RB13-AN13 | RB13_AN13 | x
43 | x |  | AN14/RB14/PMA1/PMALH |  |  |  | 4 | HDR2 RB14-AN14 | RB14_AN14 | x
44 | x |  | AN15/CN12/OCFB/RB15/PMA0/PMALL |  |  |  | 3 | HDR2 RB15-AN15 | RB15_AN15 | x
45 | x |  | Vss |  |  |  |  | GND | -
46 | x |  | VDD |  |  |  |  | 3.3V | -
47 |  |  | CN20/RD14/U1CTS |  |  |  |  | NC | -
48 |  |  | CN21/RD15/U1RTS |  |  |  |  | NC | -
49 |  |  | CN17/RF4/U2RX/PMA9 |  | 11 | 21 |  | MB2 UART2 RX/HDR1 RF4-UART2_RX | -
50 |  |  | CN18/RF5/U2TX/PMA8 |  | 12 | 22 |  | MB2 UART TX/HDR1 RF5-UART2_TX | -
51 |  |  | RF3/U1TX/USBID |  |  |  | 19 | USB-ID or GPIO/HDR2 RF3-GPIO | -
52 |  |  | RF2/U1RX | 11 |  |  |  | MB1 UART RX | -
53 |  |  | RF8/U1TX/SDO1 | 12 |  |  |  | MB1 UART TX | -
54 |  |  | RF7/SDI1/VBUS |  |  |  |  | USB Power Monitor | -
55 | x |  | INT0/RF6/SCK1/VUSB |  |  |  |  | 3.3V | -
56 | x |  | RG3/SDA1/D- |  |  |  |  | USB D- | - | x
57 | x |  | RG2/SCL1/D+ |  |  |  |  | USB D+ | - | x
58 |  |  | RA2/SCL2 | 13 | 13 | 23 |  | MB1 I2C SCL/MB2 I2C SCL/HDR1 RA2-I2C2_SCL | -
59 |  |  | RA3/SDA2 | 14 | 14 | 24 |  | MB1 I2C SDA/MB2 I2C SDA/HDR1 RA3-I2C2_SDA | -
60 |  |  | RA4/TDI |  |  |  | 17 | HDR2 RA4-GPIO | -
61 |  |  | RA5/TDO |  |  |  |  | NC | -
62 | x |  | VDD |  |  |  |  | 3.3V | -
63 | x |  | CLKI/OSC1/RC12 |  |  |  |  | OSC1 8MHz | - | x
64 | x |  | CLKO/OSC2/RC15 |  |  |  |  | OSC2 8MHz | - | x
65 | x |  | Vss |  |  |  |  | GND | -
66 |  |  | INT3/RA14/SCL1 |  |  |  | 10 | HDR2 RA14-INT3 | -
67 |  |  | INT4/RA15/SDA1 |  |  |  | 11 | HDR2 RA15-INT4 | -
68 |  |  | IC1/RD8/RTCC |  |  |  | 16 | HDR2 RD8-GPIO | -
69 |  |  | IC2/RD9/SS1 |  |  |  | 15 | HDR2 RD9-GPIO | -
70 |  |  | IC3/RD10/SCK1/PMA15/PMCS2 |  |  |  |  | NC | -
71 |  |  | IC4/RD11/PMA14/PMCS1 |  |  |  |  | NC | -
72 | x |  | OC1/INT0/RD0/SDO1 |  | 9 | 8 |  | MB2 PWM JMP (PWM)/HDR1 RD0-PWM1 | RD0_PWM1 | x
73 | x |  | SOSCI/CN1/RC13 |  |  |  |  | OSCI 32kHz | - | x
74 | x |  | SOSCO/CN0/RC14/T1CK |  |  |  |  | OSCO 32kHz | - | x
75 | x |  | Vss |  |  |  |  | GND | -
76 |  |  | OC2/RD1 |  |  | 5 |  | HDR1 RD1-PWM2 | -
77 |  |  | OC3/RD2 |  |  | 6 |  | HDR1 RD2-PWM3 | -
78 | x |  | OC4/RD3 |  |  | 7 |  | HDR1 RD3-PWM4 | RD3_PWM4 | x
79 |  |  | IC5/RD12/PMD12 |  |  | 9 |  | HDR1 RD12-GPIO | RD12_GPIO | x
80 |  |  | CN19/RD13/PMD13 |  |  | 10 |  | HDR1 RD13-GPIO | RD13_GPIO | x
81 |  |  | CN13/OC5/RD4/PMWR | 9 |  |  |  | MB1 PWM | -
82 | x |  | CN14/RD5/PMRD |  | 16 | 11 |  | MB2 Ref GND/HDR1 RD5-GPIO | RD5_GPIO | x
83 |  |  | CN15/RD6/PMD14 |  |  | 12 |  | HDR1 RD6-GPIO | -
84 |  |  | CN16/RD7/PMD15 |  |  | 13 |  | HDR1 RD7-GPIO | -
85 | x |  | VCORE/VCAP |  |  |  |  | Cap to GND (10uF) | -
86 | x |  | ENVREG |  |  |  |  | 3.3V | -
87 |  |  | RF0/PMD11 |  |  | 14 |  | HDR1 RF0-GPIO | -
88 |  |  | RF1/PMD10 |  |  | 15 |  | HDR1 RF1-GPIO | -
89 |  |  | RG1/PMD9 |  |  |  |  | NC | -
90 |  |  | RG0/PMD8 |  |  | 16 |  | HDR1 RG0-GPIO | -
91 |  |  | RA6/TRCLK |  |  | 17 |  | HDR1 RA6-GPIO | -
92 |  |  | RA7/TRD3 |  |  | 18 |  | HDR1 RA7-GPIO | -
93 |  |  | RE0/PMD0 |  |  | 19 |  | HDR1 RE0-GPIO | -
94 |  |  | RE1/PMD1 |  |  |  |  | NC | -
95 |  |  | RG14/TRD2 |  |  | 20 |  | HDR1 RG14-GPIO | -
96 |  |  | RG12/TRD1 |  |  |  |  | PWM JMP (GPIO) | -
97 | x |  | RG13/TRD0 | 3 |  |  |  | MB1 CS | - | x
98 | x |  | RE2/PMD2 | 2 |  |  |  | MB1 RST | - | x
99 | x |  | RE3/PMD3 |  |  |  |  | LED1 | - | x
100 | x |  | RE4/PMD4 |  |  |  |  | Switch T2 (Gen) | - | x

## pic32mx_funcs
Pin Name | Pin Number - 64-pin QFN/TQFP | Helper1 | Pin Number - 100-pin TQFP | Helper2 | Pin Number - 121-pin XBGA | Helper3 | Pin Type | Buffer Type | Description
AN0 | 16 | 16-1 | 25 | 25-1 | K2 | K2-1 | I | Analog | Analog input channels.
AN1 | 15 | 15-1 | 24 | 24-1 | K1 | K1-1 | I | Analog | Analog input channels.
AN2 | 14 | 14-1 | 23 | 23-1 | J2 | J2-1 | I | Analog | Analog input channels.
AN3 | 13 | 13-1 | 22 | 22-1 | J1 | J1-1 | I | Analog | Analog input channels.
AN4 | 12 | 12-1 | 21 | 21-1 | H2 | H2-1 | I | Analog | Analog input channels.
AN5 | 11 | 11-1 | 20 | 20-1 | H1 | H1-1 | I | Analog | Analog input channels.
AN6 | 17 | 17-1 | 26 | 26-1 | L1 | L1-1 | I | Analog | Analog input channels.
AN7 | 18 | 18-1 | 27 | 27-1 | J3 | J3-1 | I | Analog | Analog input channels.
AN8 | 21 | 21-1 | 32 | 32-1 | K4 | K4-1 | I | Analog | Analog input channels.
AN9 | 22 | 22-1 | 33 | 33-1 | L4 | L4-1 | I | Analog | Analog input channels.
AN10 | 23 | 23-1 | 34 | 34-1 | L5 | L5-1 | I | Analog | Analog input channels.
AN11 | 24 | 24-1 | 35 | 35-1 | J5 | J5-1 | I | Analog | Analog input channels.
AN12 | 27 | 27-1 | 41 | 41-1 | J7 | J7-1 | I | Analog | Analog input channels.
AN13 | 28 | 28-1 | 42 | 42-1 | L7 | L7-1 | I | Analog | Analog input channels.
AN14 | 29 | 29-1 | 43 | 43-1 | K7 | K7-1 | I | Analog | Analog input channels.
AN15 | 30 | 30-1 | 44 | 44-1 | L8 | L8-1 | I | Analog | Analog input channels.
CLKI | 39 | 39-1 | 63 | 63-1 | F9 | F9-1 | I | ST/CMOS | External clock source input. Always associated with OSC1 pin function.
CLKO | 40 | 40-1 | 64 | 64-1 | F11 | F11-1 | O | - | Oscillator crystal output. Connects to crystal or resonator in Crystal Oscillator mode. Optionally functions as CLKO in RC and EC modes. Always associated with OSC2 pin function.
OSC1 | 39 | 39-2 | 63 | 63-2 | F9 | F9-2 | I | ST/CMOS | Oscillator crystal input. ST buffer when configured in RC mode; CMOS otherwise.
OSC2 | 40 | 40-2 | 64 | 64-2 | F11 | F11-2 | I/O | - | Oscillator crystal output. Connects to crystal or resonator in Crystal Oscillator mode. Optionally functions as CLKO in RC and EC modes.
SOSCI | 47 | 47-1 | 73 | 73-1 | C10 | C10-1 | I | ST/CMOS | 32.768 kHz low-power oscillator crystal input; CMOS otherwise.
SOSCO | 48 | 48-1 | 74 | 74-1 | B11 | B11-1 | O | - | 32.768 kHz low-power oscillator crystal output.
CN0 | 48 | 48-2 | 74 | 74-2 | B11 | B11-2 | I | ST | Change notification inputs. Can be software programmed for internal weak pull-ups on all inputs.
CN1 | 47 | 47-2 | 73 | 73-2 | C10 | C10-2 | I | ST | Change notification inputs. Can be software programmed for internal weak pull-ups on all inputs.
CN2 | 16 | 16-2 | 25 | 25-2 | K2 | K2-2 | I | ST | Change notification inputs. Can be software programmed for internal weak pull-ups on all inputs.
CN3 | 15 | 15-2 | 24 | 24-2 | K1 | K1-2 | I | ST | Change notification inputs. Can be software programmed for internal weak pull-ups on all inputs.
CN4 | 14 | 14-2 | 23 | 23-2 | J2 | J2-2 | I | ST | Change notification inputs. Can be software programmed for internal weak pull-ups on all inputs.
CN5 | 13 | 13-2 | 22 | 22-2 | J1 | J1-2 | I | ST | Change notification inputs. Can be software programmed for internal weak pull-ups on all inputs.
CN6 | 12 | 12-2 | 21 | 21-2 | H2 | H2-2 | I | ST | Change notification inputs. Can be software programmed for internal weak pull-ups on all inputs.
CN7 | 11 | 11-2 | 20 | 20-2 | H1 | H1-2 | I | ST | Change notification inputs. Can be software programmed for internal weak pull-ups on all inputs.
CN8 | 4 | 4-1 | 10 | 10-1 | E3 | E3-1 | I | ST | Change notification inputs. Can be software programmed for internal weak pull-ups on all inputs.
CN9 | 5 | 5-1 | 11 | 11-1 | F4 | F4-1 | I | ST | Change notification inputs. Can be software programmed for internal weak pull-ups on all inputs.
CN10 | 6 | 6-1 | 12 | 12-1 | F2 | F2-1 | I | ST | Change notification inputs. Can be software programmed for internal weak pull-ups on all inputs.
CN11 | 8 | 8-1 | 14 | 14-1 | F3 | F3-1 | I | ST | Change notification inputs. Can be software programmed for internal weak pull-ups on all inputs.
CN12 | 30 | 30-2 | 44 | 44-2 | L8 | L8-2 | I | ST | Change notification inputs. Can be software programmed for internal weak pull-ups on all inputs.
CN13 | 52 | 52-1 | 81 | 81-1 | C8 | C8-1 | I | ST | Change notification inputs. Can be software programmed for internal weak pull-ups on all inputs.
CN14 | 53 | 53-1 | 82 | 82-1 | B8 | B8-1 | I | ST | Change notification inputs. Can be software programmed for internal weak pull-ups on all inputs.
CN15 | 54 | 54-1 | 83 | 83-1 | D7 | D7-1 | I | ST | Change notification inputs. Can be software programmed for internal weak pull-ups on all inputs.
CN16 | 55 | 55-1 | 84 | 84-1 | C7 | C7-1 | I | ST | Change notification inputs. Can be software programmed for internal weak pull-ups on all inputs.
CN17 | 31 | 31-1 | 49 | 49-1 | L10 | L10-1 | I | ST | Change notification inputs. Can be software programmed for internal weak pull-ups on all inputs.
CN18 | 32 | 32-1 | 50 | 50-1 | L11 | L11-1 | I | ST | Change notification inputs. Can be software programmed for internal weak pull-ups on all inputs.
CN19 | - | - | 80 | 80-1 | D8 | D8-1 | I | ST | Change notification inputs. Can be software programmed for internal weak pull-ups on all inputs.
CN20 | - | - | 47 | 47-1 | L9 | L9-1 | I | ST | Change notification inputs. Can be software programmed for internal weak pull-ups on all inputs.
CN21 | - | - | 48 | 48-1 | K9 | K9-1 | I | ST | Change notification inputs. Can be software programmed for internal weak pull-ups on all inputs.
IC1 | 42 | 42-1 | 68 | 68-1 | E9 | E9-1 | I | ST | Capture inputs 1-5.
IC2 | 43 | 43-1 | 69 | 69-1 | E10 | E10-1 | I | ST | Capture inputs 1-5.
IC3 | 44 | 44-1 | 70 | 70-1 | D11 | D11-1 | I | ST | Capture inputs 1-5.
IC4 | 45 | 45-1 | 71 | 71-1 | C11 | C11-1 | I | ST | Capture inputs 1-5.
IC5 | 52 | 52-2 | 79 | 79-1 | A9 | A9-1 | I | ST | Capture inputs 1-5.
OCFA | 17 | 17-2 | 26 | 26-2 | L1 | L1-2 | I | ST | Output Compare Fault A Input.
OC1 | 46 | 46-1 | 72 | 72-1 | D9 | D9-1 | O | - | Output Compare output 1
OC2 | 49 | 49-1 | 76 | 76-1 | A11 | A11-1 | O | - | Output Compare output 2
OC3 | 50 | 50-1 | 77 | 77-1 | A10 | A10-1 | O | - | Output Compare output 3
OC4 | 51 | 51-1 | 78 | 78-1 | B9 | B9-1 | O | - | Output Compare output 4
OC5 | 52 | 52-3 | 81 | 81-2 | C8 | C8-2 | O | - | Output Compare output 5
OCFB | 30 | 30-3 | 44 | 44-3 | L8 | L8-3 | I | ST | Output Compare Fault B Input.
INT0 | 35 | 35-1 | 55 | 55-1 | H9 | H9-1 | I | ST | External interrupt 0
INT0 | 46 | 46-2 | 72 | 72-2 | D9 | D9-2 | I | ST | External interrupt 0
INT1 | 42 | 42-2 | 18 | 18-1 | 61 | 61-1 | I | ST | External interrupt 1
INT2 | 43 | 43-2 | 19 | 19-1 | 62 | 62-1 | I | ST | External interrupt 2
INT3 | 44 | 44-2 | 66 | 66-1 | E11 | E11-1 | I | ST | External interrupt 3
INT4 | 45 | 45-2 | 67 | 67-1 | E8 | E8-1 | I | ST | External interrupt 4
RA0 | - | - | 17 | 17-1 | G3 | G3-1 | I/O | ST | PORTA is a bidirectional I/O port.
RA1 | - | - | 38 | 38-1 | J6 | J6-1 | I/O | ST | PORTA is a bidirectional I/O port.
RA2 | - | - | 58 | 58-1 | H11 | H11-1 | I/O | ST | PORTA is a bidirectional I/O port.
RA3 | - | - | 59 | 59-1 | G10 | G10-1 | I/O | ST | PORTA is a bidirectional I/O port.
RA4 | - | - | 60 | 60-1 | G11 | G11-1 | I/O | ST | PORTA is a bidirectional I/O port.
RA5 | - | - | 61 | 61-1 | G9 | G9-1 | I/O | ST | PORTA is a bidirectional I/O port.
RA6 | - | - | 91 | 91-1 | C5 | C5-1 | I/O | ST | PORTA is a bidirectional I/O port.
RA7 | - | - | 92 | 92-1 | B5 | B5-1 | I/O | ST | PORTA is a bidirectional I/O port.
RA9 | - | - | 28 | 28-1 | L2 | L2-1 | I/O | ST | PORTA is a bidirectional I/O port.
RA10 | - | - | 29 | 29-1 | K3 | K3-1 | I/O | ST | PORTA is a bidirectional I/O port.
RA14 | - | - | 66 | 66-2 | E11 | E11-2 | I/O | ST | PORTA is a bidirectional I/O port.
RA15 | - | - | 67 | 67-2 | E8 | E8-2 | I/O | ST | PORTA is a bidirectional I/O port.
RB0 | 16 | 16-3 | 25 | 25-3 | K2 | K2-3 | I/O | ST | PORTB is a bidirectional I/O port.
RB1 | 15 | 15-3 | 24 | 24-3 | K1 | K1-3 | I/O | ST | PORTB is a bidirectional I/O port.
RB2 | 14 | 14-3 | 23 | 23-3 | J2 | J2-3 | I/O | ST | PORTB is a bidirectional I/O port.
RB3 | 13 | 13-3 | 22 | 22-3 | J1 | J1-3 | I/O | ST | PORTB is a bidirectional I/O port.
RB4 | 12 | 12-3 | 21 | 21-3 | H2 | H2-3 | I/O | ST | PORTB is a bidirectional I/O port.
RB5 | 11 | 11-3 | 20 | 20-3 | H1 | H1-3 | I/O | ST | PORTB is a bidirectional I/O port.
RB6 | 17 | 17-3 | 26 | 26-3 | L1 | L1-3 | I/O | ST | PORTB is a bidirectional I/O port.
RB7 | 18 | 18-2 | 27 | 27-2 | J3 | J3-2 | I/O | ST | PORTB is a bidirectional I/O port.
RB8 | 21 | 21-2 | 32 | 32-2 | K4 | K4-2 | I/O | ST | PORTB is a bidirectional I/O port.
RB9 | 22 | 22-2 | 33 | 33-2 | L4 | L4-2 | I/O | ST | PORTB is a bidirectional I/O port.
RB10 | 23 | 23-2 | 34 | 34-2 | L5 | L5-2 | I/O | ST | PORTB is a bidirectional I/O port.
RB11 | 24 | 24-2 | 35 | 35-2 | J5 | J5-2 | I/O | ST | PORTB is a bidirectional I/O port.
RB12 | 27 | 27-2 | 41 | 41-2 | J7 | J7-2 | I/O | ST | PORTB is a bidirectional I/O port.
RB13 | 28 | 28-2 | 42 | 42-2 | L7 | L7-2 | I/O | ST | PORTB is a bidirectional I/O port.
RB14 | 29 | 29-2 | 43 | 43-2 | K7 | K7-2 | I/O | ST | PORTB is a bidirectional I/O port.
RB15 | 30 | 30-4 | 44 | 44-4 | L8 | L8-4 | I/O | ST | PORTB is a bidirectional I/O port.
RC1 | - | - | 6 | 6-1 | D1 | D1-1 | I/O | ST | PORTC is a bidirectional I/O port.
RC2 | - | - | 7 | 7-1 | E4 | E4-1 | I/O | ST | PORTC is a bidirectional I/O port.
RC3 | - | - | 8 | 8-1 | E2 | E2-1 | I/O | ST | PORTC is a bidirectional I/O port.
RC4 | - | - | 9 | 9-1 | E1 | E1-1 | I/O | ST | PORTC is a bidirectional I/O port.
RC12 | 39 | 39-3 | 63 | 63-3 | F9 | F9-3 | I/O | ST | PORTC is a bidirectional I/O port.
RC13 | 47 | 47-3 | 73 | 73-3 | C10 | C10-3 | I/O | ST | PORTC is a bidirectional I/O port.
RC14 | 48 | 48-3 | 74 | 74-3 | B11 | B11-3 | I/O | ST | PORTC is a bidirectional I/O port.
RC15 | 40 | 40-3 | 64 | 64-3 | F11 | F11-3 | I/O | ST | PORTC is a bidirectional I/O port.
RD0 | 46 | 46-3 | 72 | 72-3 | D9 | D9-3 | I/O | ST | PORTD is a bidirectional I/O port.
RD1 | 49 | 49-2 | 76 | 76-2 | A11 | A11-2 | I/O | ST | PORTD is a bidirectional I/O port.
RD2 | 50 | 50-2 | 77 | 77-2 | A10 | A10-2 | I/O | ST | PORTD is a bidirectional I/O port.
RD3 | 51 | 51-2 | 78 | 78-2 | B9 | B9-2 | I/O | ST | PORTD is a bidirectional I/O port.
RD4 | 52 | 52-4 | 81 | 81-3 | C8 | C8-3 | I/O | ST | PORTD is a bidirectional I/O port.
RD5 | 53 | 53-2 | 82 | 82-2 | B8 | B8-2 | I/O | ST | PORTD is a bidirectional I/O port.
RD6 | 54 | 54-2 | 83 | 83-2 | D7 | D7-2 | I/O | ST | PORTD is a bidirectional I/O port.
RD7 | 55 | 55-2 | 84 | 84-2 | C7 | C7-2 | I/O | ST | PORTD is a bidirectional I/O port.
RD8 | 42 | 42-3 | 68 | 68-2 | E9 | E9-2 | I/O | ST | PORTD is a bidirectional I/O port.
RD9 | 43 | 43-3 | 69 | 69-2 | E10 | E10-2 | I/O | ST | PORTD is a bidirectional I/O port.
RD10 | 44 | 44-3 | 70 | 70-2 | D11 | D11-2 | I/O | ST | PORTD is a bidirectional I/O port.
RD11 | 45 | 45-3 | 71 | 71-2 | C11 | C11-2 | I/O | ST | PORTD is a bidirectional I/O port.
RD12 | - | - | 79 | 79-2 | A9 | A9-2 | I/O | ST | PORTD is a bidirectional I/O port.
RD13 | - | - | 80 | 80-2 | D8 | D8-2 | I/O | ST | PORTD is a bidirectional I/O port.
RD14 | - | - | 47 | 47-2 | L9 | L9-2 | I/O | ST | PORTD is a bidirectional I/O port.
RD15 | - | - | 48 | 48-2 | K9 | K9-2 | I/O | ST | PORTD is a bidirectional I/O port.
RE0 | 60 | 60-1 | 93 | 93-1 | A4 | A4-1 | I/O | ST | PORTE is a bidirectional I/O port.
RE1 | 61 | 61-1 | 94 | 94-1 | B4 | B4-1 | I/O | ST | PORTE is a bidirectional I/O port.
RE2 | 62 | 62-1 | 98 | 98-1 | B3 | B3-1 | I/O | ST | PORTE is a bidirectional I/O port.
RE3 | 63 | 63-1 | 99 | 99-1 | A2 | A2-1 | I/O | ST | PORTE is a bidirectional I/O port.
RE4 | 64 | 64-1 | 100 | 100-1 | A1 | A1-1 | I/O | ST | PORTE is a bidirectional I/O port.
RE5 | 1 | 1-1 | 3 | 3-1 | D3 | D3-1 | I/O | ST | PORTE is a bidirectional I/O port.
RE6 | 2 | 2-1 | 4 | 4-1 | C1 | C1-1 | I/O | ST | PORTE is a bidirectional I/O port.
RE7 | 3 | 3-1 | 5 | 5-1 | D2 | D2-1 | I/O | ST | PORTE is a bidirectional I/O port.
RE8 | - | - | 18 | 18-2 | G1 | G1-1 | I/O | ST | PORTE is a bidirectional I/O port.
RE9 | - | - | 19 | 19-2 | G2 | G2-1 | I/O | ST | PORTE is a bidirectional I/O port.
RF0 | 58 | 58-1 | 87 | 87-1 | B6 | B6-1 | I/O | ST | PORTF is a bidirectional I/O port.
RF1 | 59 | 59-1 | 88 | 88-1 | A6 | A6-1 | I/O | ST | PORTF is a bidirectional I/O port.
RF2 | 34 | 34-1 | 52 | 52-1 | K11 | K11-1 | I/O | ST | PORTF is a bidirectional I/O port.
RF3 | 33 | 33-1 | 51 | 51-1 | K10 | K10-1 | I/O | ST | PORTF is a bidirectional I/O port.
RF4 | 31 | 31-2 | 49 | 49-2 | L10 | L10-2 | I/O | ST | PORTF is a bidirectional I/O port.
RF5 | 32 | 32-2 | 50 | 50-2 | L11 | L11-2 | I/O | ST | PORTF is a bidirectional I/O port.
RF6 | 35 | 35-2 | 55 | 55-2 | H9 | H9-2 | I/O | ST | PORTF is a bidirectional I/O port.
RF7 | - | - | 54 | 54-1 | H8 | H8-1 | I/O | ST | PORTF is a bidirectional I/O port.
RF8 | - | - | 53 | 53-1 | J10 | J10-1 | I/O | ST | PORTF is a bidirectional I/O port.
RF12 | - | - | 40 | 40-1 | K6 | K6-1 | I/O | ST | PORTF is a bidirectional I/O port.
RF13 | - | - | 39 | 39-1 | L6 | L6-1 | I/O | ST | PORTF is a bidirectional I/O port.
RG0 | - | - | 90 | 90-1 | A5 | A5-1 | I/O | ST | PORTG is a bidirectional I/O port.
RG1 | - | - | 89 | 89-1 | E6 | E6-1 | I/O | ST | PORTG is a bidirectional I/O port.
RG6 | 4 | 4-2 | 10 | 10-2 | E3 | E3-2 | I/O | ST | PORTG is a bidirectional I/O port.
RG7 | 5 | 5-2 | 11 | 11-2 | F4 | F4-2 | I/O | ST | PORTG is a bidirectional I/O port.
RG8 | 6 | 6-2 | 12 | 12-2 | F2 | F2-2 | I/O | ST | PORTG is a bidirectional I/O port.
RG9 | 8 | 8-2 | 14 | 14-2 | F3 | F3-2 | I/O | ST | PORTG is a bidirectional I/O port.
RG12 | - | - | 96 | 96-1 | C3 | C3-1 | I/O | ST | PORTG is a bidirectional I/O port.
RG13 | - | - | 97 | 97-1 | A3 | A3-1 | I/O | ST | PORTG is a bidirectional I/O port.
RG14 | - | - | 95 | 95-1 | C4 | C4-1 | I/O | ST | PORTG is a bidirectional I/O port.
RG15 | - | - | 1 | 1-1 | B2 | B2-1 | I/O | ST | PORTG is a bidirectional I/O port.
RG2 | 37 | 37-1 | 57 | 57-1 | H10 | H10-1 | I | ST | PORTG input pins.
RG3 | 36 | 36-1 | 56 | 56-1 | J11 | J11-1 | I | ST | PORTG input pins.
T1CK | 48 | 48-4 | 74 | 74-4 | B11 | B11-4 | I | ST | Timer1 external clock input.
T2CK | - | - | 6 | 6-2 | D1 | D1-2 | I | ST | Timer2 external clock input.
T3CK | - | - | 7 | 7-2 | E4 | E4-2 | I | ST | Timer3 external clock input.
T4CK | - | - | 8 | 8-2 | E2 | E2-2 | I | ST | Timer4 external clock input.
T5CK | - | - | 9 | 9-2 | E1 | E1-2 | I | ST | Timer5 external clock input.
U1CTS | 43 | 43-4 | 47 | 47-3 | L9 | L9-3 | I | ST | UART1 clear to send.
U1RTS | 35 | 35-3 | 48 | 48-3 | K9 | K9-3 | O | - | UART1 ready to send.
U1RTS | 49 | 49-3 | - | - | - | - | O | - | UART1 ready to send.
U1RX | 34 | 34-2 | 52 | 52-2 | K11 | K11-2 | I | ST | UART1 receive.
U1RX | 50 | 50-3 | - | - | - | - | I | ST | UART1 receive.
U1TX | 33 | 33-2 | 51 | 51-2 | J10 | J10-2 | O | - | UART1 transmit.
U1TX | 51 | 51-3 | 53 | 53-2 | K10 | K10-2 | O | - | UART1 transmit.
U2CTS | 21 | 21-3 | 40 | 40-2 | K6 | K6-2 | I | ST | UART2 clear to send.
U2RTS | 29 | 29-3 | 39 | 39-2 | L6 | L6-2 | O | - | UART2 ready to send.
U2RX | 31 | 31-3 | 49 | 49-3 | L10 | L10-3 | I | ST | UART2 receive.
U2TX | 32 | 32-3 | 50 | 50-3 | L11 | L11-3 | O | - | UART2 transmit.
SCK1 | 35 | 35-4 | 55 | 55-3 | D11 | D11-3 | I/O | ST | Synchronous serial clock input/output for SPI1.
SCK1 | - | - | 70 | 70-3 | H9 | H9-3 | I/O | ST | Synchronous serial clock input/output for SPI1.
SDI1 | 34 | 34-3 | 9 | 9-3 | E1 | E1-3 | I | ST | SPI1 data in.
SDI1 | - | - | 54 | 54-2 | H8 | H8-2 | I | ST | SPI1 data in.
SDO1 | 33 | 33-3 | 53 | 53-3 | D9 | D9-4 | O | - | SPI1 data out.
SDO1 | - | - | 72 | 72-4 | J10 | J10-3 | O | - | SPI1 data out.
SS1 | 14 | 14-4 | 23 | 23-4 | E10 | E10-3 | I/O | ST | SPI1 slave synchronization or frame pulse I/O.
SS1 | - | - | 69 | 69-3 | J2 | J2-4 | I/O | ST | SPI1 slave synchronization or frame pulse I/O.
SCK2 | 4 | 4-3 | 10 | 10-3 | E3 | E3-3 | I/O | ST | Synchronous serial clock input/output for SPI2.
SDI2 | 5 | 5-3 | 11 | 11-3 | F4 | F4-3 | I | ST | SPI2 data in.
SDO2 | 6 | 6-3 | 12 | 12-3 | F2 | F2-3 | O | - | SPI2 data out.
SS2 | 8 | 8-3 | 14 | 14-3 | F3 | F3-3 | I/O | ST | SPI2 slave synchronization or frame pulse I/O.
SCL1 | 37 | 37-2 | 57 | 57-2 | E11 | E11-3 | I/O | ST | Synchronous serial clock input/output for I2C1.
SCL1 | 44 | 44-4 | 66 | 66-3 | H10 | H10-2 | I/O | ST | Synchronous serial clock input/output for I2C1.
SDA1 | 36 | 36-2 | 56 | 56-2 | E8 | E8-3 | I/O | ST | Synchronous serial data input/output for I2C1.
SDA1 | 43 | 43-5 | 67 | 67-3 | J11 | J11-2 | I/O | ST | Synchronous serial data input/output for I2C1.
SCL2 | 32 | 32-4 | 58 | 58-2 | H11 | H11-2 | I/O | ST | Synchronous serial clock input/output for I2C2.
SDA2 | 31 | 31-4 | 59 | 59-2 | G10 | G10-2 | I/O | ST | Synchronous serial data input/output for I2C2.
TMS | 23 | 23-3 | 17 | 17-2 | G3 | G3-2 | I | ST | JTAG Test mode select pin.
TCK | 27 | 27-3 | 38 | 38-2 | J6 | J6-2 | I | ST | JTAG test clock input pin.
TDI | 28 | 28-3 | 60 | 60-2 | G11 | G11-2 | I | ST | JTAG test data input pin.
TDO | 24 | 24-3 | 61 | 61-2 | G9 | G9-2 | O | - | JTAG test data output pin.
RTCC | 42 | 42-4 | 68 | 68-3 | E9 | E9-3 | O | - | Real-Time Clock Alarm Output.
CVREF- | 15 | 15-4 | 28 | 28-2 | L2 | L2-2 | I | Analog | Comparator Voltage Reference (low).
CVREF+ | 16 | 16-4 | 29 | 29-2 | K3 | K3-2 | I | Analog | Comparator Voltage Reference (high).
CVREFOUT | 23 | 23-4 | 34 | 34-3 | L5 | L5-3 | O | Analog | Comparator Voltage Reference Output.
C1IN- | 12 | 12-4 | 21 | 21-4 | H2 | H2-4 | I | Analog | Comparator 1 Negative Input.
C1IN+ | 11 | 11-4 | 20 | 20-4 | H1 | H1-4 | I | Analog | Comparator 1 Positive Input.
C1OUT | 21 | 21-4 | 32 | 32-3 | K4 | K4-3 | O | - | Comparator 1 Output.
C2IN- | 14 | 14-5 | 23 | 23-5 | J2 | J2-5 | I | Analog | Comparator 2 Negative Input.
C2IN+ | 13 | 13-4 | 22 | 22-4 | J1 | J1-4 | I | Analog | Comparator 2 Positive Input.
C2OUT | 22 | 22-3 | 33 | 33-3 | L4 | L4-3 | O | - | Comparator 2 Output.
PMA0 | 30 | 30-5 | 44 | 44-5 | L8 | L8-5 | I/O | TTL/ST | Parallel Master Port Address Bit 0 Input (Buffered Slave modes) and Output (Master modes).
PMA1 | 29 | 29-4 | 43 | 43-3 | K7 | K7-3 | I/O | TTL/ST | Parallel Master Port Address Bit 1 Input (Buffered Slave modes) and Output (Master modes).
PMA2 | 8 | 8-4 | 14 | 14-4 | F3 | F3-4 | O | - | Parallel Master Port Address (De-multiplexed Master Modes).
PMA3 | 6 | 6-4 | 12 | 12-4 | F2 | F2-4 | O | - | Parallel Master Port Address (De-multiplexed Master Modes).
PMA4 | 5 | 5-4 | 11 | 11-4 | F4 | F4-4 | O | - | Parallel Master Port Address (De-multiplexed Master Modes).
PMA5 | 4 | 4-4 | 10 | 10-4 | E3 | E3-4 | O | - | Parallel Master Port Address (De-multiplexed Master Modes).
PMA6 | 16 | 16-5 | 29 | 29-3 | K3 | K3-3 | O | - | Parallel Master Port Address (De-multiplexed Master Modes).
PMA7 | 22 | 22-4 | 28 | 28-3 | L2 | L2-3 | O | - | Parallel Master Port Address (De-multiplexed Master Modes).
PMA8 | 32 | 32-5 | 50 | 50-4 | L11 | L11-4 | O | - | Parallel Master Port Address (De-multiplexed Master Modes).
PMA9 | 31 | 31-5 | 49 | 49-4 | L10 | L10-4 | O | - | Parallel Master Port Address (De-multiplexed Master Modes).
PMA10 | 28 | 28-4 | 42 | 42-3 | L7 | L7-3 | O | - | Parallel Master Port Address (De-multiplexed Master Modes).
PMA11 | 27 | 27-4 | 41 | 41-3 | J7 | J7-3 | O | - | Parallel Master Port Address (De-multiplexed Master Modes).
PMA12 | 24 | 24-4 | 35 | 35-3 | J5 | J5-3 | O | - | Parallel Master Port Address (De-multiplexed Master Modes).
PMA13 | 23 | 23-5 | 34 | 34-4 | L5 | L5-4 | O | - | Parallel Master Port Address (De-multiplexed Master Modes).
PMA14 | 45 | 45-4 | 71 | 71-3 | C11 | C11-3 | O | - | Parallel Master Port Address (De-multiplexed Master Modes).
PMA15 | 44 | 44-5 | 70 | 70-4 | D11 | D11-4 | O | - | Parallel Master Port Address (De-multiplexed Master Modes).
PMCS1 | 45 | 45-5 | 71 | 71-4 | C11 | C11-4 | O | - | Parallel Master Port Chip Select 1 Strobe.
PMCS2 | 44 | 44-6 | 70 | 70-5 | D11 | D11-5 | O | - | Parallel Master Port Chip Select 2 Strobe.
PMD0 | 60 | 60-2 | 93 | 93-2 | A4 | A4-2 | I/O | TTL/ST | Parallel Master Port Data (De-multiplexed Master mode) or Address/Data (Multiplexed Master modes).
PMD1 | 61 | 61-2 | 94 | 94-2 | B4 | B4-2 | I/O | TTL/ST | Parallel Master Port Data (De-multiplexed Master mode) or Address/Data (Multiplexed Master modes).
PMD2 | 62 | 62-2 | 98 | 98-2 | B3 | B3-2 | I/O | TTL/ST | Parallel Master Port Data (De-multiplexed Master mode) or Address/Data (Multiplexed Master modes).
PMD3 | 63 | 63-2 | 99 | 99-2 | A2 | A2-2 | I/O | TTL/ST | Parallel Master Port Data (De-multiplexed Master mode) or Address/Data (Multiplexed Master modes).
PMD4 | 64 | 64-2 | 100 | 100-2 | A1 | A1-2 | I/O | TTL/ST | Parallel Master Port Data (De-multiplexed Master mode) or Address/Data (Multiplexed Master modes).
PMD5 | 1 | 1-2 | 3 | 3-2 | D3 | D3-2 | I/O | TTL/ST | Parallel Master Port Data (De-multiplexed Master mode) or Address/Data (Multiplexed Master modes).
PMD6 | 2 | 2-2 | 4 | 4-2 | C1 | C1-2 | I/O | TTL/ST | Parallel Master Port Data (De-multiplexed Master mode) or Address/Data (Multiplexed Master modes).
PMD7 | 3 | 3-2 | 5 | 5-2 | D2 | D2-2 | I/O | TTL/ST | Parallel Master Port Data (De-multiplexed Master mode) or Address/Data (Multiplexed Master modes).
PMD8 | - | - | 90 | 90-2 | A5 | A5-2 | I/O | TTL/ST | Parallel Master Port Data (De-multiplexed Master mode) or Address/Data (Multiplexed Master modes).
PMD9 | - | - | 89 | 89-2 | E6 | E6-2 | I/O | TTL/ST | Parallel Master Port Data (De-multiplexed Master mode) or Address/Data (Multiplexed Master modes).
PMD10 | - | - | 88 | 88-2 | A6 | A6-2 | I/O | TTL/ST | Parallel Master Port Data (De-multiplexed Master mode) or Address/Data (Multiplexed Master modes).
PMD11 | - | - | 87 | 87-2 | B6 | B6-2 | I/O | TTL/ST | Parallel Master Port Data (De-multiplexed Master mode) or Address/Data (Multiplexed Master modes).
PMD12 | - | - | 79 | 79-3 | A9 | A9-3 | I/O | TTL/ST | Parallel Master Port Data (De-multiplexed Master mode) or Address/Data (Multiplexed Master modes).
PMD13 | - | - | 80 | 80-3 | D8 | D8-3 | I/O | TTL/ST | Parallel Master Port Data (De-multiplexed Master mode) or Address/Data (Multiplexed Master modes).
PMD14 | - | - | 83 | 83-3 | D7 | D7-3 | I/O | TTL/ST | Parallel Master Port Data (De-multiplexed Master mode) or Address/Data (Multiplexed Master modes).
PMD15 | - | - | 84 | 84-3 | C7 | C7-3 | I/O | TTL/ST | Parallel Master Port Data (De-multiplexed Master mode) or Address/Data (Multiplexed Master modes).
PMRD | 53 | 53-3 | 82 | 82-3 | B8 | B8-3 | O | - | Parallel Master Port Read Strobe.
PMWR | 52 | 52-5 | 81 | 81-4 | C8 | C8-4 | O | - | Parallel Master Port Write Strobe.
PMALL | 30 | 30-6 | 44 | 44-6 | L8 | L8-6 | O | - | Parallel Master Port Address Latch Enable low-byte (Multiplexed Master modes).
PMALH | 29 | 29-5 | 43 | 43-4 | K7 | K7-4 | O | - | Parallel Master Port Address Latch Enable high-byte (Multiplexed Master modes).
VBUS | 34 | 34-4 | 54 | 54-3 | H8 | H8-3 | I | Analog | USB Bus Power Monitor.
VUSB | 35 | 35-5 | 55 | 55-4 | H9 | H9-4 | P | - | USB Internal Transceiver Supply. If the USB module is not used, this pin must be connected to VDD.
VBUSON | 11 | 11-5 | 20 | 20-5 | H1 | H1-5 | O | - | USB Host and OTG Bus Power Control Output.
D+ | 37 | 37-3 | 57 | 57-3 | H10 | H10-3 | I/O | Analog | USB D+.
D- | 36 | 36-3 | 56 | 56-3 | J11 | J11-3 | I/O | Analog | USB D-.
USBID | 33 | 33-4 | 51 | 51-3 | K10 | K10-3 | I | ST | USB OTG ID Detect.
ENVREG | 57 | 57-1 | 86 | 86-1 | A7 | A7-1 | I | ST | Enable for On-Chip Voltage Regulator.
TRCLK | - | - | 91 | 91-2 | C5 | C5-2 | O | - | Trace Clock.
TRD0 | - | - | 97 | 97-2 | A3 | A3-2 | O | - | Trace Data Bits 0-3.
TRD1 | - | - | 96 | 96-2 | C3 | C3-2 | O | - | Trace Data Bits 0-3.
TRD2 | - | - | 95 | 95-2 | C4 | C4-2 | O | - | Trace Data Bits 0-3.
TRD3 | - | - | 92 | 92-2 | B5 | B5-2 | O | - | Trace Data Bits 0-3.
PGED1 | 16 | 16-6 | 25 | 25-4 | K2 | K2-4 | I/O | ST | Data I/O pin for programming/debugging communication channel 1
PGEC1 | 15 | 15-5 | 24 | 24-4 | K1 | K1-4 | I | ST | Clock input pin for programming/debugging communication channel 1
PGED2 | 18 | 18-3 | 27 | 27-3 | J3 | J3-3 | I/O | ST | Data I/O pin for programming/debugging communication channel 2
PGEC2 | 17 | 17-4 | 26 | 26-4 | L1 | L1-4 | I | ST | Clock input pin for programming/debugging communication channel 2
MCLR | 7 | 7-1 | 13 | 13-1 | F1 | F1-1 | I/P | ST | Master Clear (Reset) input. This pin is an active-low Reset to the device.
AVDD | 19 | 19-1 | 30 | 30-1 | J4 | J4-1 | P | P | Positive supply for analog modules. This pin must be connected at all times.
AVSS | 20 | 20-1 | 31 | 31-1 | L3 | L3-1 | P | P | Ground reference for analog modules.
VDD | 10 | 10-1 | 2 | 2-1 | C2 | C2-1 | P | - | Positive supply for peripheral logic and I/O pins.
VDD | 26 | 26-1 | 16 | 16-1 | C9 | C9-1 | P | - | Positive supply for peripheral logic and I/O pins.
VDD | 38 | 38-1 | 37 | 37-1 | E5 | E5-1 | P | - | Positive supply for peripheral logic and I/O pins.
VDD | - | - | 46 | 46-1 | F8 | F8-1 | P | - | Positive supply for peripheral logic and I/O pins.
VDD | - | - | 62 | 62-1 | G5 | G5-1 | P | - | Positive supply for peripheral logic and I/O pins.
VDD | - | - | - | - | H4 | H4-1 | P | - | Positive supply for peripheral logic and I/O pins.
VDD | - | - | - | - | H6 | H6-1 | P | - | Positive supply for peripheral logic and I/O pins.
VDD | - | - | - | - | K8 | K8-1 | P | - | Positive supply for peripheral logic and I/O pins.
VCORE/VCAP | 56 | 56-1 | 85 | 85-1 | B7 | B7-1 | P | - | Capacitor for Internal Voltage Regulator.
Vss | 9 | 9-1 | 15 | 15-1 | A8 | A8-1 | P | - | Ground reference for logic and I/O pins.
Vss | 25 | 25-1 | 36 | 36-1 | B10 | B10-1 | P | - | Ground reference for logic and I/O pins.
Vss | 41 | 41-1 | 45 | 45-1 | D4 | D4-1 | P | - | Ground reference for logic and I/O pins.
Vss | - | - | 65 | 65-1 | D5 | D5-1 | P | - | Ground reference for logic and I/O pins.
Vss | - | - | 75 | 75-1 | E7 | E7-1 | P | - | Ground reference for logic and I/O pins.
Vss | - | - | - | - | F10 | F10-1 | P | - | Ground reference for logic and I/O pins.
Vss | - | - | - | - | F5 | F5-1 | P | - | Ground reference for logic and I/O pins.
Vss | - | - | - | - | G6 | G6-1 | P | - | Ground reference for logic and I/O pins.
Vss | - | - | - | - | G7 | G7-1 | P | - | Ground reference for logic and I/O pins.
Vss | - | - | - | - | H3 | H3-1 | P | - | Ground reference for logic and I/O pins.
VREF+ | 16 | 16-7 | 29 | 29-4 | K3 | K3-4 | I | Analog | Analog voltage reference (high) input.
VREF- | 15 | 15-6 | 28 | 28-4 | L2 | L2-4 | I | Analog | Analog voltage reference (low) input.

## connectors
2x10 Header Pinout | [5 empty] | Clicker 2 to PICkit3 Adapter
Clicker 2 Endpoint
| Clicker 2 |  |  | Optics Board |  | Pin 5 | Pin 4 | Pin 3 | Pin 2 | Pin 1
| Header X1 | Header X2 |  | Header X1 | Header X2 | VSS | MCLR | PGD | PGC | VDD
| P5V | P3_3V | 1 | P5V | P3_3V
| RD0_PWM1 | RD3_PWM4 | 2 | PAN_SERVO | TILT_SERVO
| RB8_AN8 | RE9_MB2_INT2 | 3 | LSR_ILIM_VSENS | RE9_MB2_INT2
| RB9_AN9 | RB1_MB2_CS | 4 | LSR_ISENSE_LS_P | RB1_MB2_CS
| RB10_AN10 | RG6_SPI2_SCK | 5 | LSR_ISENSE_LS_N | RG6_SPI2_SCK | MCLR | VDD | VSS | PGD | PGC | PGM
| RB11_AN11 | RG7_SPI2_MISO | 6 | RX_AMP1_OUT | RG7_SPI2_MISO | Pin 1 | Pin 2 | Pin 3 | Pin 4 | Pin 5 | Pin 6
| RB13_AN13 | RG8_SPI2_MOSI | 7 | RX_AMP2_OUT | RG8_SPI2_MOSI | Pin 1: PICkit3 Endpoint
| RB14_AN14 | RD5_GPIO | 8 | RX_AMP3_OUT | LSR_ENB
| RB15_AN15 | RD12_GPIO | 9 | RX_AMP4_OUT | LSR_EN_CH1
| GND | RD13_GPIO | 10 | GND | LSR_EN_CH2