## 16bit_pics_filtered
Product | Status | 5K Pricing | CPU Speed (MIPS) | Program Memory (KB) | Auxiliary Flash (KB) | Dual Boot Flash Write | Code-Guard Security | RAM (Bytes) | EEPROM (Bytes) | I/O Pins | Pin count | Brown-Out Reset (BOR) | Low Voltage Detection (LVD) | Power on Reset (POR) | Watch Dog Timer (WDT) | Osc with â‰¤1% accuracy | Hardware RTCC | DMA Channels | nanoWatt XLP | Vbat | Comparators | Comp Speed (ns) | ADC Modules | Total ADC Channels | ADC Mode-1 (bits) | ADC Mode-1 (ksps) | ADC Mode-2 (bits) | ADC Mode-2 (ksps) | Hardware Cap Voltage Divider (CVD) | DAC Modules | DAC Outputs | DAC bits | Int Voltage Reference | OpAmps | CTMU | UART | SPI | I2C | I2S | CLC | PTG | PPS | # USB Modules | USB Speed | # of CAN Modules | LIN | IrDA | CCP | ECCP | SCCP | MCCP | Standard PWM | Motor Control PWM Channels | SMPS PWM Channels | Input Capture | Max. PWM Outputs | PWM Time Bases | PWM Resolution (bits) | PWM Resolution (ns) | ClassB | Quadrature Encoder Interface (QEI) | Segment LCD | Graphics Controller | HW Encryption | Parallel Port | Max 8bit Timers | Max 16bit Timers | Max 32bit Timers | CRC | Temperature Min | Temperature Max | Operation Voltage Min | Operation Voltage Max | Packages
PIC24FJ128GB406 | In Production | 3.49 | 16 | 128 | 0 | Yes | Intermediate | 16384 | 0 | 52 | 64 | BOR | LVD | Yes | Yes | Yes | Yes | 6 | Yes | TRUE | 3 | 0 | 1 | 16 | 12 | 200 | 10 | 500 | FALSE | 1 | 1 | 10 | No | 0 | Yes | 6 | 4 | 3 | 3 | 4 | FALSE | Yes | 1 | FS Device/Host/OTG | 0 | No | No | 6 | 0 | 4 | 3 | 0 | 0 | 0 | 6 | 6 | 1 | 16 | 62 | FALSE | 0 | 248 | No | Yes | EPMP | 0 | 31 | 15 | Yes | -40 | 85 | 2 | 3.6 | 64/QFN 64/TQFP
PIC24FJ128GC006 | In Production | 3.5 | 16 | 128 | 0 | No | Basic | 8192 | 0 | 48 | 64 | BOR | LVD | Yes | Yes | Yes | Yes | 6 | Yes | TRUE | 3 | 150 | 2 | 2 | 16 | 1 | 12 | 10000 | FALSE | 2 | 2 | 10 | Yes | 2 | Yes | 4 | 2 | 2 | 0 | 0 | FALSE | Yes | 1 | FS Device/Host/OTG | 0 | Yes | Yes | 0 | 0 | 0 | 0 | 9 | 0 | 0 | 9 | 9 | 9 | 16 | 15 | FALSE | 0 | 196 | No | No | EPMP | 0 | 14 | 4 | Yes | -40 | 85 | 2 | 3.6 | 64/QFN 64/TQFP
PIC24FJ256GB406 | In Production | 3.65 | 16 | 256 | 0 | Yes | Intermediate | 16384 | 0 | 52 | 64 | BOR | LVD | Yes | Yes | Yes | Yes | 6 | Yes | TRUE | 3 | 0 | 1 | 16 | 12 | 200 | 10 | 500 | FALSE | 1 | 1 | 10 | No | 0 | Yes | 6 | 4 | 3 | 3 | 4 | FALSE | Yes | 1 | FS Device/Host/OTG | 0 | No | No | 6 | 0 | 4 | 3 | 0 | 0 | 0 | 6 | 6 | 1 | 16 | 62 | FALSE | 0 | 248 | No | Yes | EPMP | 0 | 31 | 15 | Yes | -40 | 85 | 2 | 3.6 | 64/QFN 64/TQFP
PIC24FJ128GC010 | In Production | 3.85 | 16 | 128 | 0 | No | Basic | 8192 | 0 | 80 | 100 | BOR | LVD | Yes | Yes | Yes | Yes | 6 | Yes | TRUE | 3 | 150 | 2 | 2 | 16 | 1 | 12 | 10000 | FALSE | 2 | 2 | 10 | Yes | 2 | Yes | 4 | 2 | 2 | 0 | 0 | FALSE | Yes | 1 | FS Device/Host/OTG | 0 | Yes | Yes | 0 | 0 | 0 | 0 | 9 | 0 | 0 | 9 | 9 | 9 | 16 | 15 | FALSE | 0 | 472 | No | No | EPMP | 0 | 14 | 4 | Yes | -40 | 85 | 2 | 3.6 | 100/TQFP 121/TFBGA
PIC24FJ128GB410 | In Production | 3.86 | 16 | 128 | 0 | Yes | Intermediate | 16384 | 0 | 84 | 100 | BOR | LVD | Yes | Yes | Yes | Yes | 6 | Yes | TRUE | 3 | 0 | 1 | 24 | 12 | 200 | 10 | 500 | FALSE | 1 | 1 | 10 | No | 0 | Yes | 6 | 4 | 3 | 3 | 4 | FALSE | Yes | 1 | FS Device/Host/OTG | 0 | No | No | 6 | 0 | 4 | 3 | 0 | 0 | 0 | 6 | 6 | 1 | 16 | 62 | FALSE | 0 | 480 | No | Yes | EPMP | 0 | 31 | 15 | Yes | -40 | 85 | 2 | 3.6 | 100/TQFP
PIC24FJ256GB410 | In Production | 4.03 | 16 | 256 | 0 | Yes | Intermediate | 16384 | 0 | 84 | 100 | BOR | LVD | Yes | Yes | Yes | Yes | 6 | Yes | TRUE | 3 | 0 | 1 | 24 | 12 | 200 | 10 | 500 | FALSE | 1 | 1 | 10 | No | 0 | Yes | 6 | 4 | 3 | 3 | 4 | FALSE | Yes | 1 | FS Device/Host/OTG | 0 | No | No | 6 | 0 | 4 | 3 | 0 | 0 | 0 | 6 | 6 | 1 | 16 | 62 | FALSE | 0 | 480 | No | Yes | EPMP | 0 | 31 | 15 | Yes | -40 | 85 | 2 | 3.6 | 100/TQFP
PIC24FJ128GB412 | In Production | 4.14 | 16 | 128 | 0 | Yes | Intermediate | 16384 | 0 | 101 | 121 | BOR | LVD | Yes | Yes | Yes | Yes | 6 | Yes | TRUE | 3 | 0 | 1 | 24 | 12 | 200 | 10 | 500 | FALSE | 1 | 1 | 10 | No | 0 | Yes | 6 | 4 | 3 | 3 | 4 | FALSE | Yes | 1 | FS Device/Host/OTG | 0 | No | No | 6 | 0 | 4 | 3 | 0 | 0 | 0 | 6 | 6 | 1 | 16 | 62 | FALSE | 0 | 512 | No | Yes | EPMP | 0 | 31 | 15 | Yes | -40 | 85 | 2 | 3.6 | 121/TFBGA
PIC24FJ256GB412 | In Production | 4.31 | 16 | 256 | 0 | Yes | Intermediate | 16384 | 0 | 101 | 121 | BOR | LVD | Yes | Yes | Yes | Yes | 6 | Yes | TRUE | 3 | 0 | 1 | 24 | 12 | 200 | 10 | 500 | FALSE | 1 | 1 | 10 | No | 0 | Yes | 6 | 4 | 3 | 3 | 4 | FALSE | Yes | 1 | FS Device/Host/OTG | 0 | No | No | 6 | 0 | 4 | 3 | 0 | 0 | 0 | 6 | 6 | 1 | 16 | 62 | FALSE | 0 | 512 | No | Yes | EPMP | 0 | 31 | 15 | Yes | -40 | 85 | 2 | 3.6 | 121/TFBGA
dsPIC33EP256MU806 | In Production | 5.01 | 70 | 256 | 24 | Yes | Basic | 28672 | 0 | 51 | 64 | BOR | None | Yes | Yes | No | No | 15 | No | FALSE | 3 | 150 | 2 | 24 | 12 | 500 | 10 | 1100 | FALSE | 1 | 0 | 4 | No | 0 | No | 4 | 4 | 2 | 1 | 0 | FALSE | Yes | 1 | FS Device/Host/OTG | 2 | Yes | Yes | 0 | 0 | 0 | 0 | 16 | 8 | 8 | 16 | 24 | 3 | 16 | 7 | TRUE | 2 | 0 | No | No | PMP | 0 | 9 | 4 | Yes | -40 | 125 | 3 | 3.6 | 64/QFN 64/TQFP
dsPIC33EP256MU810 | In Production | 5.49 | 70 | 256 | 24 | Yes | Basic | 28672 | 0 | 83 | 100 | BOR | None | Yes | Yes | No | No | 15 | No | FALSE | 3 | 150 | 2 | 32 | 12 | 500 | 10 | 1100 | FALSE | 1 | 0 | 4 | No | 0 | No | 4 | 4 | 2 | 1 | 0 | FALSE | Yes | 1 | FS Device/Host/OTG | 2 | Yes | Yes | 0 | 0 | 0 | 0 | 16 | 12 | 12 | 16 | 28 | 3 | 16 | 7 | TRUE | 2 | 0 | No | No | PMP | 0 | 9 | 4 | Yes | -40 | 125 | 3 | 3.6 | 100/TQFP 121/TFBGA
dsPIC33EP256MU814 | In Production | 6.1 | 70 | 256 | 24 | Yes | Basic | 28672 | 0 | 122 | 144 | BOR | None | Yes | Yes | No | No | 15 | No | FALSE | 3 | 150 | 2 | 32 | 12 | 500 | 10 | 1100 | FALSE | 1 | 0 | 4 | No | 0 | No | 4 | 4 | 2 | 1 | 0 | FALSE | Yes | 1 | FS Device/Host/OTG | 2 | Yes | Yes | 0 | 0 | 0 | 0 | 16 | 14 | 14 | 16 | 30 | 3 | 16 | 7 | TRUE | 2 | 0 | No | No | PMP | 0 | 9 | 4 | Yes | -40 | 125 | 3 | 3.6 | 144/LQFP 144/TQFP
dsPIC33EP512MU810 | In Production | 6.16 | 70 | 512 | 24 | Yes | Basic | 53248 | 0 | 83 | 100 | BOR | None | Yes | Yes | No | No | 15 | No | FALSE | 3 | 150 | 2 | 32 | 12 | 500 | 10 | 1100 | FALSE | 1 | 0 | 4 | No | 0 | No | 4 | 4 | 2 | 1 | 0 | FALSE | Yes | 1 | FS Device/Host/OTG | 2 | Yes | Yes | 0 | 0 | 0 | 0 | 16 | 12 | 12 | 16 | 28 | 3 | 16 | 7 | TRUE | 2 | 0 | No | No | PMP | 0 | 9 | 4 | Yes | -40 | 125 | 3 | 3.6 | 100/TQFP 121/TFBGA
dsPIC33EP512MU814 | In Production | 6.78 | 70 | 512 | 24 | Yes | Basic | 53248 | 0 | 122 | 144 | BOR | None | Yes | Yes | No | No | 15 | No | FALSE | 3 | 150 | 2 | 32 | 12 | 500 | 10 | 1100 | FALSE | 1 | 0 | 4 | No | 0 | No | 4 | 4 | 2 | 1 | 0 | FALSE | Yes | 1 | FS Device/Host/OTG | 2 | Yes | Yes | 0 | 0 | 0 | 0 | 16 | 14 | 14 | 16 | 30 | 3 | 16 | 7 | TRUE | 2 | 0 | No | No | PMP | 0 | 9 | 4 | Yes | -40 | 125 | 3 | 3.6 | 144/LQFP 144/TQFP
dsPIC33EP256MU810 |  | In Production |  | 5.49 | 70 | 256 | 24 | Yes | Basic | 28672 | 0 | 83 | 100 | BOR | None | Yes | Yes | No | No | 15 | No | FALSE | 3 | 150 | 2 | 32 | 12 | 500 | 10 | 1100 | FALSE | 1 | 0 | 4 | No | 0 | No | 4 | 4 | 2 | 1 | 0 | FALSE | Yes | 1 | FS Device/Host/OTG | 2 | Yes | Yes | 0 | 0 | 0 | 0 | 16 | 12 | 12 | 16 | 28 | 3 | 16 | 7 | TRUE | 2 | 0 | No | No | PMP | 0 | 9 | 4 | Yes | -40 | 125 | 3 | 3.6 | 100/TQFP
121/TFBGA
dsPIC33EP256MU814 |  | In Production |  | 6.1 | 70 | 256 | 24 | Yes | Basic | 28672 | 0 | 122 | 144 | BOR | None | Yes | Yes | No | No | 15 | No | FALSE | 3 | 150 | 2 | 32 | 12 | 500 | 10 | 1100 | FALSE | 1 | 0 | 4 | No | 0 | No | 4 | 4 | 2 | 1 | 0 | FALSE | Yes | 1 | FS Device/Host/OTG | 2 | Yes | Yes | 0 | 0 | 0 | 0 | 16 | 14 | 14 | 16 | 30 | 3 | 16 | 7 | TRUE | 2 | 0 | No | No | PMP | 0 | 9 | 4 | Yes | -40 | 125 | 3 | 3.6 | 144/LQFP
144/TQFP
dsPIC33EP512MU810 |  | In Production |  | 6.16 | 70 | 512 | 24 | Yes | Basic | 53248 | 0 | 83 | 100 | BOR | None | Yes | Yes | No | No | 15 | No | FALSE | 3 | 150 | 2 | 32 | 12 | 500 | 10 | 1100 | FALSE | 1 | 0 | 4 | No | 0 | No | 4 | 4 | 2 | 1 | 0 | FALSE | Yes | 1 | FS Device/Host/OTG | 2 | Yes | Yes | 0 | 0 | 0 | 0 | 16 | 12 | 12 | 16 | 28 | 3 | 16 | 7 | TRUE | 2 | 0 | No | No | PMP | 0 | 9 | 4 | Yes | -40 | 125 | 3 | 3.6 | 100/TQFP
121/TFBGA
dsPIC33EP512MU814 |  | In Production |  | 6.78 | 70 | 512 | 24 | Yes | Basic | 53248 | 0 | 122 | 144 | BOR | None | Yes | Yes | No | No | 15 | No | FALSE | 3 | 150 | 2 | 32 | 12 | 500 | 10 | 1100 | FALSE | 1 | 0 | 4 | No | 0 | No | 4 | 4 | 2 | 1 | 0 | FALSE | Yes | 1 | FS Device/Host/OTG | 2 | Yes | Yes | 0 | 0 | 0 | 0 | 16 | 14 | 14 | 16 | 30 | 3 | 16 | 7 | TRUE | 2 | 0 | No | No | PMP | 0 | 9 | 4 | Yes | -40 | 125 | 3 | 3.6 | 144/LQFP
144/TQFP
5K pricin

## raw
Product | Status | 5K Pricing | CPU Speed (MIPS) | Program Memory (KB) | Auxiliary Flash (KB) | Dual Boot Flash Write | Code-Guard Security | RAM (Bytes) | EEPROM (Bytes) | I/O Pins | Pin count | Brown-Out Reset (BOR) | Low Voltage Detection (LVD) | Power on Reset (POR) | Watch Dog Timer (WDT) | Osc with â‰¤1% accuracy | Hardware RTCC | DMA Channels | nanoWatt XLP | Vbat | Comparators | Comp Speed (ns) | ADC Modules | Total ADC Channels | ADC Mode-1 (bits) | ADC Mode-1 (ksps) | ADC Mode-2 (bits) | ADC Mode-2 (ksps) | Hardware Cap Voltage Divider (CVD) | DAC Modules | DAC Outputs | DAC bits | Int Voltage Reference | OpAmps | CTMU | UART | SPI | I2C | I2S | CLC | PTG | PPS | # USB Modules | USB Speed | # of CAN Modules | LIN | IrDA | CCP | ECCP | SCCP | MCCP | Standard PWM | Motor Control PWM Channels | SMPS PWM Channels | Input Capture | Max. PWM Outputs | PWM Time Bases | PWM Resolution (bits) | PWM Resolution (ns) | ClassB | Quadrature Encoder Interface (QEI) | Segment LCD | Graphics Controller | HW Encryption | Parallel Port | Max 8bit Timers | Max 16bit Timers | Max 32bit Timers | CRC | Temperature Min | Temperature Max | Operation Voltage Min | Operation Voltage Max | Packages
dsPIC30F1010 | In Production | 2.82 | 30 | 6 | 0 | No | Intermediate | 256 | 0 | 21 | 28 | BOR | LVD | Yes | Yes | No | No | 0 | No | FALSE | 2 | 20 | 1 | 6 | 10 | 2000 | 0 | 0 | FALSE | 0 | 0 | 10 | No | 0 | No | 1 | 1 | 1 | 0 | 0 | FALSE | No | 0 | None | 0 | Yes | Yes | 0 | 0 | 0 | 0 | 1 | 4 | 4 | 0 | 5 | 3 | 16 | 2 | FALSE | 0 | 0 | No | No | GPIO | 0 | 2 | 0 | No | -40 | 125 | 3 | 5.5 | 28/QFN-S 28/SOIC 300mil 28/SPDIP
dsPIC30F2010 | In Production | 2.43 | 30 | 12 | 0 | No | Basic | 512 | 1024 | 20 | 28 | BOR | None | Yes | Yes | No | No | 0 | No | FALSE | 0 | 0 | 1 | 6 | 10 | 1000 | 0 | 0 | FALSE | 0 | 0 | 0 | No | 0 | No | 1 | 1 | 1 | 0 | 0 | FALSE | No | 0 | None | 0 | No | No | 0 | 0 | 0 | 0 | 2 | 6 | 0 | 4 | 8 | 2 | 16 | 33 | FALSE | 1 | 0 | No | No | GPIO | 0 | 3 | 1 | No | -40 | 125 | 2.5 | 5.5 | 28/QFN-S 28/SOIC 300mil 28/SPDIP
dsPIC30F2011 | In Production | 2.23 | 30 | 12 | 0 | No | Basic | 1024 | 0 | 12 | 18 | BOR | LVD | Yes | Yes | No | No | 0 | No | FALSE | 0 | 0 | 1 | 8 | 12 | 200 | 0 | 0 | FALSE | 0 | 0 | 0 | No | 0 | No | 1 | 1 | 1 | 0 | 0 | FALSE | No | 0 | None | 0 | No | No | 0 | 0 | 0 | 0 | 2 | 0 | 0 | 2 | 2 | 1 | 16 | 33 | FALSE | 0 | 0 | No | No | GPIO | 0 | 3 | 1 | No | -40 | 125 | 2.5 | 5.5 | 18/PDIP 18/SOIC 300mil 28/QFN
dsPIC30F2012 | In Production | 2.32 | 30 | 12 | 0 | No | Basic | 1024 | 0 | 20 | 28 | BOR | LVD | Yes | Yes | No | No | 0 | No | FALSE | 0 | 0 | 1 | 10 | 12 | 200 | 0 | 0 | FALSE | 0 | 0 | 0 | No | 0 | No | 1 | 1 | 1 | 0 | 0 | FALSE | No | 0 | None | 0 | No | No | 0 | 0 | 0 | 0 | 2 | 0 | 0 | 2 | 2 | 1 | 16 | 33 | FALSE | 0 | 0 | No | No | GPIO | 0 | 3 | 1 | No | -40 | 125 | 2.5 | 5.5 | 28/QFN 28/SOIC 300mil 28/SPDIP
dsPIC30F2020 | In Production | 3.62 | 30 | 12 | 0 | No | Intermediate | 512 | 0 | 21 | 28 | BOR | LVD | Yes | Yes | No | No | 0 | No | FALSE | 4 | 20 | 1 | 8 | 10 | 2000 | 0 | 0 | FALSE | 0 | 0 | 10 | No | 0 | No | 1 | 1 | 1 | 0 | 0 | FALSE | No | 0 | None | 0 | Yes | Yes | 0 | 0 | 0 | 0 | 2 | 8 | 8 | 0 | 10 | 5 | 16 | 2 | FALSE | 0 | 0 | No | No | GPIO | 0 | 3 | 1 | No | -40 | 125 | 3 | 5.5 | 28/QFN-S 28/SOIC 300mil 28/SPDIP
dsPIC30F2023 | In Production | 4.02 | 30 | 12 | 0 | No | Intermediate | 512 | 0 | 35 | 44 | BOR | LVD | Yes | Yes | No | No | 0 | No | FALSE | 4 | 20 | 1 | 12 | 10 | 2000 | 0 | 0 | FALSE | 0 | 0 | 10 | No | 0 | No | 1 | 1 | 1 | 0 | 0 | FALSE | No | 0 | None | 0 | Yes | Yes | 0 | 0 | 0 | 0 | 2 | 8 | 8 | 0 | 10 | 5 | 16 | 2 | FALSE | 0 | 0 | No | No | GPIO | 0 | 3 | 1 | No | -40 | 125 | 3 | 5.5 | 44/QFN 44/TQFP
dsPIC30F3010 | In Production | 3.02 | 30 | 24 | 0 | No | Basic | 1024 | 1024 | 20 | 28 | BOR | None | Yes | Yes | No | No | 0 | No | FALSE | 0 | 0 | 1 | 6 | 10 | 1000 | 0 | 0 | FALSE | 0 | 0 | 0 | No | 0 | No | 1 | 1 | 1 | 0 | 0 | FALSE | No | 0 | None | 0 | No | No | 0 | 0 | 0 | 0 | 2 | 6 | 0 | 4 | 8 | 2 | 16 | 33 | FALSE | 1 | 0 | No | No | GPIO | 0 | 5 | 2 | No | -40 | 125 | 2.5 | 5.5 | 28/SOIC 300mil 28/SPDIP 44/QFN
dsPIC30F3011 | In Production | 3.32 | 30 | 24 | 0 | No | Basic | 1024 | 1024 | 30 | 40 | BOR | None | Yes | Yes | No | No | 0 | No | FALSE | 0 | 0 | 1 | 9 | 10 | 1000 | 0 | 0 | FALSE | 0 | 0 | 0 | No | 0 | No | 2 | 1 | 1 | 0 | 0 | FALSE | No | 0 | None | 0 | No | No | 0 | 0 | 0 | 0 | 4 | 6 | 0 | 4 | 10 | 2 | 16 | 33 | FALSE | 1 | 0 | No | No | GPIO | 0 | 5 | 2 | No | -40 | 125 | 2.5 | 5.5 | 40/PDIP 44/QFN 44/TQFP
dsPIC30F3012 | In Production | 2.68 | 30 | 24 | 0 | No | Basic | 2048 | 1024 | 12 | 18 | BOR | LVD | Yes | Yes | No | No | 0 | No | FALSE | 0 | 0 | 1 | 8 | 12 | 200 | 0 | 0 | FALSE | 0 | 0 | 0 | No | 0 | No | 1 | 1 | 1 | 0 | 0 | FALSE | No | 0 | None | 0 | No | No | 0 | 0 | 0 | 0 | 2 | 0 | 0 | 2 | 2 | 1 | 16 | 33 | FALSE | 0 | 0 | No | No | GPIO | 0 | 3 | 1 | No | -40 | 125 | 2.5 | 5.5 | 18/PDIP 18/SOIC 300mil 44/QFN
dsPIC30F3013 | In Production | 2.77 | 30 | 24 | 0 | No | Basic | 2048 | 1024 | 20 | 28 | BOR | LVD | Yes | Yes | No | No | 0 | No | FALSE | 0 | 0 | 1 | 10 | 12 | 200 | 0 | 0 | FALSE | 0 | 0 | 0 | No | 0 | No | 2 | 1 | 1 | 0 | 0 | FALSE | No | 0 | None | 0 | No | No | 0 | 0 | 0 | 0 | 2 | 0 | 0 | 2 | 2 | 1 | 16 | 33 | FALSE | 0 | 0 | No | No | GPIO | 0 | 3 | 1 | No | -40 | 125 | 2.5 | 5.5 | 28/SOIC 300mil 28/SPDIP 44/QFN
dsPIC30F3014 | In Production | 3.24 | 30 | 24 | 0 | No | Basic | 2048 | 1024 | 30 | 40 | BOR | LVD | Yes | Yes | No | No | 0 | No | FALSE | 0 | 0 | 1 | 13 | 12 | 200 | 0 | 0 | FALSE | 0 | 0 | 0 | No | 0 | No | 2 | 1 | 1 | 0 | 0 | FALSE | No | 0 | None | 0 | No | No | 0 | 0 | 0 | 0 | 2 | 0 | 0 | 2 | 2 | 1 | 16 | 33 | FALSE | 0 | 0 | No | No | GPIO | 0 | 3 | 1 | No | -40 | 125 | 2.5 | 5.5 | 40/PDIP 44/QFN 44/TQFP
dsPIC30F4011 | In Production | 4.02 | 30 | 48 | 0 | No | Basic | 2048 | 1024 | 30 | 40 | BOR | None | Yes | Yes | No | No | 0 | No | FALSE | 0 | 0 | 1 | 9 | 10 | 1000 | 0 | 0 | FALSE | 0 | 0 | 0 | No | 0 | No | 2 | 1 | 1 | 0 | 0 | FALSE | No | 0 | None | 1 | No | No | 0 | 0 | 0 | 0 | 4 | 6 | 0 | 4 | 10 | 2 | 16 | 33 | FALSE | 1 | 0 | No | No | GPIO | 0 | 5 | 2 | No | -40 | 125 | 2.5 | 5.5 | 40/PDIP 44/QFN 44/TQFP
dsPIC30F4012 | In Production | 3.71 | 30 | 48 | 0 | No | Basic | 2048 | 1024 | 20 | 28 | BOR | None | Yes | Yes | No | No | 0 | No | FALSE | 0 | 0 | 1 | 6 | 10 | 1000 | 0 | 0 | FALSE | 0 | 0 | 0 | No | 0 | No | 1 | 1 | 1 | 0 | 0 | FALSE | No | 0 | None | 1 | No | No | 0 | 0 | 0 | 0 | 2 | 6 | 0 | 4 | 8 | 2 | 16 | 33 | FALSE | 1 | 0 | No | No | GPIO | 0 | 5 | 2 | No | -40 | 125 | 2.5 | 5.5 | 28/SOIC 300mil 28/SPDIP 44/QFN
dsPIC30F4013 | In Production | 3.91 | 30 | 48 | 0 | No | Basic | 2048 | 1024 | 30 | 40 | BOR | LVD | Yes | Yes | No | No | 0 | No | FALSE | 0 | 0 | 1 | 13 | 12 | 200 | 0 | 0 | FALSE | 0 | 0 | 0 | No | 0 | No | 2 | 1 | 1 | 1 | 0 | FALSE | No | 0 | None | 1 | No | No | 0 | 0 | 0 | 0 | 4 | 0 | 0 | 4 | 4 | 1 | 16 | 33 | FALSE | 0 | 0 | No | No | GPIO | 0 | 5 | 2 | No | -40 | 125 | 2.5 | 5.5 | 40/PDIP 44/QFN 44/TQFP
dsPIC30F5011 | In Production | 4.96 | 30 | 66 | 0 | No | Advanced | 4096 | 1024 | 52 | 64 | BOR | LVD | Yes | Yes | No | No | 0 | No | FALSE | 0 | 0 | 1 | 16 | 12 | 200 | 0 | 0 | FALSE | 0 | 0 | 0 | No | 0 | No | 2 | 2 | 1 | 1 | 0 | FALSE | No | 0 | None | 2 | No | No | 0 | 0 | 0 | 0 | 8 | 0 | 0 | 8 | 8 | 1 | 16 | 33 | FALSE | 0 | 0 | No | No | GPIO | 0 | 5 | 2 | No | -40 | 125 | 2.5 | 5.5 | 64/TQFP
dsPIC30F5013 | In Production | 5.47 | 30 | 66 | 0 | No | Advanced | 4096 | 1024 | 68 | 80 | BOR | LVD | Yes | Yes | No | No | 0 | No | FALSE | 0 | 0 | 1 | 16 | 12 | 200 | 0 | 0 | FALSE | 0 | 0 | 0 | No | 0 | No | 2 | 2 | 1 | 0 | 0 | FALSE | No | 0 | None | 2 | No | No | 0 | 0 | 0 | 0 | 8 | 0 | 0 | 8 | 8 | 1 | 16 | 33 | FALSE | 0 | 0 | No | No | GPIO | 0 | 5 | 2 | No | -40 | 125 | 2.5 | 5.5 | 80/TQFP
dsPIC30F5015 | In Production | 5.08 | 30 | 66 | 0 | No | Basic | 2048 | 1024 | 52 | 64 | BOR | None | Yes | Yes | No | No | 0 | No | FALSE | 0 | 0 | 1 | 16 | 10 | 1000 | 0 | 0 | FALSE | 0 | 0 | 0 | No | 0 | No | 1 | 2 | 1 | 0 | 0 | FALSE | No | 0 | None | 1 | No | No | 0 | 0 | 0 | 0 | 4 | 8 | 0 | 4 | 12 | 2 | 16 | 33 | FALSE | 1 | 0 | No | No | GPIO | 0 | 5 | 2 | No | -40 | 125 | 2.5 | 5.5 | 64/TQFP
dsPIC30F5016 | In Production | 5.59 | 30 | 66 | 0 | No | Basic | 2048 | 1024 | 68 | 80 | BOR | LVD | Yes | Yes | No | No | 0 | No | FALSE | 0 | 0 | 1 | 16 | 10 | 1000 | 0 | 0 | FALSE | 0 | 0 | 0 | No | 0 | No | 1 | 2 | 1 | 0 | 0 | FALSE | No | 0 | None | 1 | No | No | 0 | 0 | 0 | 0 | 4 | 8 | 0 | 4 | 12 | 2 | 16 | 33 | FALSE | 1 | 0 | No | No | GPIO | 0 | 5 | 2 | No | -40 | 125 | 2.5 | 5.5 | 80/TQFP
dsPIC30F6010A | In Production | 7.01 | 30 | 144 | 0 | No | Advanced | 8192 | 4096 | 68 | 80 | BOR | None | Yes | Yes | No | No | 0 | No | FALSE | 0 | 0 | 1 | 16 | 10 | 1000 | 0 | 0 | FALSE | 0 | 0 | 0 | No | 0 | No | 2 | 2 | 1 | 0 | 0 | FALSE | No | 0 | None | 2 | No | No | 0 | 0 | 0 | 0 | 8 | 8 | 0 | 8 | 16 | 2 | 16 | 33 | FALSE | 1 | 0 | No | No | GPIO | 0 | 5 | 2 | No | -40 | 125 | 2.5 | 5.5 | 80/TQFP
dsPIC30F6011A | In Production | 6.89 | 30 | 132 | 0 | No | Advanced | 6144 | 2048 | 52 | 64 | BOR | LVD | Yes | Yes | No | No | 0 | No | FALSE | 0 | 0 | 1 | 16 | 12 | 200 | 0 | 0 | FALSE | 0 | 0 | 0 | No | 0 | No | 2 | 2 | 1 | 0 | 0 | FALSE | No | 0 | None | 2 | No | No | 0 | 0 | 0 | 0 | 8 | 0 | 0 | 8 | 8 | 1 | 16 | 33 | FALSE | 0 | 0 | No | No | GPIO | 0 | 5 | 2 | No | -40 | 125 | 2.5 | 5.5 | 64/TQFP
dsPIC30F6012A | In Production | 6.96 | 30 | 144 | 0 | No | Advanced | 8192 | 4096 | 52 | 64 | BOR | LVD | Yes | Yes | No | No | 0 | No | FALSE | 0 | 0 | 1 | 16 | 12 | 200 | 0 | 0 | FALSE | 0 | 0 | 0 | No | 0 | No | 2 | 2 | 1 | 1 | 0 | FALSE | No | 0 | None | 2 | No | No | 0 | 0 | 0 | 0 | 8 | 0 | 0 | 8 | 8 | 1 | 16 | 33 | FALSE | 0 | 0 | No | No | GPIO | 0 | 5 | 2 | No | -40 | 125 | 2.5 | 5.5 | 64/TQFP
dsPIC30F6013A | In Production | 7.14 | 30 | 132 | 0 | No | Advanced | 6144 | 2048 | 68 | 80 | BOR | LVD | Yes | Yes | No | No | 0 | No | FALSE | 0 | 0 | 1 | 16 | 12 | 200 | 0 | 0 | FALSE | 0 | 0 | 0 | No | 0 | No | 2 | 2 | 1 | 0 | 0 | FALSE | No | 0 | None | 2 | No | No | 0 | 0 | 0 | 0 | 8 | 0 | 0 | 8 | 8 | 1 | 16 | 33 | FALSE | 0 | 0 | No | No | GPIO | 0 | 5 | 2 | No | -40 | 125 | 2.5 | 5.5 | 80/TQFP
dsPIC30F6014A | In Production | 7.25 | 30 | 144 | 0 | No | Advanced | 8192 | 4096 | 68 | 80 | BOR | LVD | Yes | Yes | No | No | 0 | No | FALSE | 0 | 0 | 1 | 16 | 12 | 200 | 0 | 0 | FALSE | 0 | 0 | 0 | No | 0 | No | 2 | 2 | 1 | 1 | 0 | FALSE | No | 0 | None | 2 | No | No | 0 | 0 | 0 | 0 | 8 | 0 | 0 | 8 | 8 | 1 | 16 | 33 | FALSE | 0 | 0 | No | No | GPIO | 0 | 5 | 2 | No | -40 | 125 | 2.5 | 5.5 | 80/TQFP
dsPIC30F6015 | In Production | 7.18 | 30 | 144 | 0 | No | Advanced | 8192 | 4096 | 52 | 64 | BOR | LVD | Yes | Yes | No | No | 0 | No | FALSE | 0 | 0 | 1 | 16 | 10 | 1000 | 0 | 0 | FALSE | 0 | 0 | 0 | No | 0 | No | 2 | 2 | 1 | 0 | 0 | FALSE | No | 0 | None | 1 | No | No | 0 | 0 | 0 | 0 | 8 | 8 | 0 | 8 | 16 | 2 | 16 | 33 | FALSE | 1 | 0 | No | No | GPIO | 0 | 5 | 2 | No | -40 | 125 | 2.5 | 5.5 | 64/TQFP
dsPIC33FJ06GS001 | In Production | 1.61 | 40 | 6 | 0 | No | Basic | 256 | 0 | 13 | 18 | BOR | None | Yes | Yes | No | 0 | 0 | No | FALSE | 2 | 30 | 1 | 6 | 10 | 2000 |  |  | FALSE | 2 | 0 | 10 | Yes | 0 | No | 1 | 1 | 1 | 0 | 0 | FALSE | Yes | 0 | None | 0 | Yes | Yes | 0 | 0 | 0 | 0 | 0 | 4 | 4 | 0 | 4 | 2 | 16 | 1 | FALSE | 0 | 0 | No | No | GPIO | 0 | 2 | 0 | No | -40 | 125 | 3 | 3.6 | 18/PDIP 18/SOIC 300mil 20/SSOP 208mil
dsPIC33FJ06GS101 | In Production Consider: dsPIC33FJ06GS101A | 1.96 | 40 | 6 | 0 | No | Intermediate | 256 | 0 | 13 | 18 | BOR | None | Yes | Yes | No | 0 | 0 | No | FALSE | 0 | 0 | 1 | 6 | 10 | 2000 |  |  | FALSE | 0 | 0 | 0 | Yes | 0 | No | 1 | 1 | 1 | 0 | 0 | FALSE | Yes | 0 | None | 0 | Yes | Yes | 0 | 0 | 0 | 0 | 1 | 4 | 4 | 0 | 5 | 3 | 16 | 1 | TRUE | 0 | 0 | No | No | GPIO | 0 | 2 | 0 | No | -40 | 125 | 3 | 3.6 | 18/SOIC 300mil
dsPIC33FJ06GS101A | In Production | 1.75 | 40 | 6 | 0 | No | Basic | 256 | 0 | 13 | 18 | BOR | None | Yes | Yes | No | 0 | 0 | No | FALSE | 0 | 0 | 1 | 6 | 10 | 2000 |  |  | FALSE | 0 | 0 | 0 | Yes | 0 | No | 1 | 1 | 1 | 0 | 0 | FALSE | Yes | 0 | None | 0 | Yes | Yes | 0 | 0 | 0 | 0 | 1 | 4 | 4 | 0 | 5 | 2 | 16 | 1 | FALSE | 0 | 0 | No | No | GPIO | 0 | 2 | 0 | No | -40 | 125 | 3 | 3.6 | 18/PDIP 18/SOIC 300mil 20/SSOP 208mil
dsPIC33FJ06GS102 | In Production Consider: dsPIC33FJ06GS102A | 2.2 | 40 | 6 | 0 | No | Intermediate | 256 | 0 | 21 | 28 | BOR | None | Yes | Yes | No | 0 | 0 | No | FALSE | 0 | 0 | 1 | 6 | 10 | 2000 |  |  | FALSE | 0 | 0 | 0 | Yes | 0 | No | 1 | 1 | 1 | 0 | 0 | FALSE | Yes | 0 | None | 0 | Yes | Yes | 0 | 0 | 0 | 0 | 1 | 4 | 4 | 0 | 5 | 3 | 16 | 1 | TRUE | 0 | 0 | No | No | GPIO | 0 | 2 | 0 | No | -40 | 125 | 3 | 3.6 | 28/QFN-S 28/SOIC 300mil 28/SPDIP
dsPIC33FJ06GS102A | In Production | 1.95 | 40 | 6 | 0 | No | Basic | 256 | 0 | 21 | 28 | BOR | None | Yes | Yes | No | 0 | 0 | No | FALSE | 0 | 0 | 1 | 6 | 10 | 2000 |  |  | FALSE | 0 | 0 | 0 | Yes | 0 | No | 1 | 1 | 1 | 0 | 0 | FALSE | Yes | 0 | None | 0 | Yes | Yes | 0 | 0 | 0 | 0 | 1 | 4 | 4 | 0 | 5 | 2 | 16 | 1 | FALSE | 0 | 0 | No | No | GPIO | 0 | 2 | 0 | No | -40 | 125 | 3 | 3.6 | 28/QFN-S 28/SOIC 300mil 28/SPDIP 28/SSOP 208mil 36/VTLA
dsPIC33FJ06GS202 | In Production Consider: dsPIC33FJ06GS202A | 2.38 | 40 | 6 | 0 | No | Intermediate | 1028 | 0 | 21 | 28 | BOR | None | Yes | Yes | No | 0 | 0 | No | FALSE | 2 | 30 | 1 | 6 | 10 | 2000 |  |  | FALSE | 2 | 1 | 10 | Yes | 0 | No | 1 | 1 | 1 | 0 | 0 | FALSE | Yes | 0 | None | 0 | Yes | Yes | 0 | 0 | 0 | 0 | 1 | 4 | 4 | 1 | 5 | 3 | 16 | 1 | TRUE | 0 | 0 | No | No | GPIO | 0 | 2 | 0 | No | -40 | 125 | 3 | 3.6 | 28/QFN-S 28/SOIC 300mil 28/SPDIP
dsPIC33FJ06GS202A | In Production | 2.06 | 40 | 6 | 0 | No | Basic | 1024 | 0 | 21 | 28 | BOR | None | Yes | Yes | No | 0 | 0 | No | FALSE | 2 | 30 | 1 | 6 | 10 | 2000 |  |  | FALSE | 2 | 1 | 10 | Yes | 0 | No | 1 | 1 | 1 | 0 | 0 | FALSE | Yes | 0 | None | 0 | Yes | Yes | 0 | 0 | 0 | 0 | 1 | 4 | 4 | 1 | 5 | 2 | 16 | 1 | FALSE | 0 | 0 | No | No | GPIO | 0 | 2 | 0 | No | -40 | 125 | 3 | 3.6 | 28/QFN-S 28/SOIC 300mil 28/SPDIP 28/SSOP 208mil 36/VTLA
dsPIC33FJ09GS302 | In Production | 2.17 | 40 | 9 | 0 | No | Basic | 1024 | 0 | 21 | 28 | BOR | None | Yes | Yes | No | 0 | 0 | No | FALSE | 2 | 30 | 1 | 8 | 10 | 2000 |  |  | FALSE | 2 | 1 | 10 | Yes | 0 | No | 1 | 1 | 1 | 0 | 0 | FALSE | Yes | 0 | None | 0 | Yes | Yes | 0 | 0 | 0 | 0 | 1 | 6 | 6 | 1 | 7 | 3 | 16 | 1 | FALSE | 0 | 0 | No | No | GPIO | 0 | 2 | 0 | No | -40 | 125 | 3 | 3.6 | 28/QFN-S 28/SOIC 300mil 28/SPDIP 28/SSOP 208mil 28/UQFN 36/VTLA
dsPIC33FJ128GP202 | In Production | 3.44 | 40 | 128 | 0 | No | Advanced | 8192 | 0 | 21 | 28 | BOR | None | Yes | Yes | No | No | 8 | No | FALSE | 2 | 150 | 1 | 10 | 12 | 500 | 10 | 1100 | FALSE | 1 | 0 | 4 | No | 0 | No | 2 | 2 | 1 | 0 | 0 | FALSE | Yes | 0 | None | 0 | Yes | Yes | 0 | 0 | 0 | 0 | 4 | 0 | 0 | 4 | 4 | 2 | 16 | 25 | TRUE | 0 | 0 | No | No | PMP | 0 | 5 | 2 | Yes | -40 | 125 | 3 | 3.6 | 28/QFN-S 28/SOIC 300mil 28/SPDIP
dsPIC33FJ128GP204 | In Production | 3.58 | 40 | 128 | 0 | No | Advanced | 8192 | 0 | 35 | 44 | BOR | None | Yes | Yes | No | No | 8 | No | FALSE | 2 | 150 | 1 | 13 | 12 | 500 | 10 | 1100 | FALSE | 1 | 0 | 4 | No | 0 | No | 2 | 2 | 1 | 0 | 0 | FALSE | Yes | 0 | None | 0 | Yes | Yes | 0 | 0 | 0 | 0 | 4 | 0 | 0 | 4 | 4 | 2 | 16 | 25 | TRUE | 0 | 0 | No | No | PMP | 0 | 5 | 2 | Yes | -40 | 125 | 3 | 3.6 | 44/QFN 44/TQFP
dsPIC33FJ128GP206A | In Production | 3.63 | 40 | 128 | 0 | No | Advanced | 8192 | 0 | 53 | 64 | BOR | None | Yes | Yes | No | No | 8 | No | FALSE | 0 | 0 | 1 | 18 | 12 | 500 | 10 | 1100 | FALSE | 0 | 0 | 0 | No | 0 | No | 2 | 2 | 2 | 1 | 0 | FALSE | No | 0 | None | 0 | Yes | Yes | 0 | 0 | 0 | 0 | 8 | 0 | 0 | 8 | 8 | 2 | 16 | 25 | TRUE | 0 | 0 | No | No | GPIO | 0 | 9 | 4 | No | -40 | 125 | 3 | 3.6 | 64/QFN 64/TQFP
dsPIC33FJ128GP306A | In Production | 3.79 | 40 | 128 | 0 | No | Advanced | 16384 | 0 | 53 | 64 | BOR | None | Yes | Yes | No | No | 8 | No | FALSE | 0 | 0 | 1 | 18 | 12 | 500 | 10 | 1100 | FALSE | 0 | 0 | 0 | No | 0 | No | 2 | 2 | 2 | 1 | 0 | FALSE | No | 0 | None | 0 | Yes | Yes | 0 | 0 | 0 | 0 | 8 | 0 | 0 | 8 | 8 | 2 | 16 | 25 | TRUE | 0 | 0 | No | No | GPIO | 0 | 9 | 4 | No | -40 | 125 | 3 | 3.6 | 64/QFN 64/TQFP
dsPIC33FJ128GP310A | In Production | 4.26 | 40 | 128 | 0 | No | Advanced | 16384 | 0 | 85 | 100 | BOR | None | Yes | Yes | No | No | 8 | No | FALSE | 0 | 0 | 1 | 32 | 12 | 500 | 10 | 1100 | FALSE | 0 | 0 | 0 | No | 0 | No | 2 | 2 | 2 | 1 | 0 | FALSE | No | 0 | None | 0 | Yes | Yes | 0 | 0 | 0 | 0 | 8 | 0 | 0 | 8 | 8 | 2 | 16 | 25 | TRUE | 0 | 0 | No | No | GPIO | 0 | 9 | 4 | No | -40 | 125 | 3 | 3.6 | 100/TQFP
dsPIC33FJ128GP706A | In Production | 4.4 | 40 | 128 | 0 | No | Advanced | 16384 | 0 | 53 | 64 | BOR | None | Yes | Yes | No | No | 8 | No | FALSE | 0 | 0 | 2 | 18 | 12 | 500 | 10 | 1100 | FALSE | 0 | 0 | 0 | No | 0 | No | 2 | 2 | 2 | 1 | 0 | FALSE | No | 0 | None | 2 | Yes | Yes | 0 | 0 | 0 | 0 | 8 | 0 | 0 | 8 | 8 | 2 | 16 | 25 | TRUE | 0 | 0 | No | No | GPIO | 0 | 9 | 4 | No | -40 | 150 | 3 | 3.6 | 64/QFN 64/TQFP
dsPIC33FJ128GP708A | In Production | 4.69 | 40 | 128 | 0 | No | Advanced | 16384 | 0 | 69 | 80 | BOR | None | Yes | Yes | No | No | 8 | No | FALSE | 0 | 0 | 2 | 24 | 12 | 500 | 10 | 1100 | FALSE | 0 | 0 | 0 | No | 0 | No | 2 | 2 | 2 | 1 | 0 | FALSE | No | 0 | None | 2 | Yes | Yes | 0 | 0 | 0 | 0 | 8 | 0 | 0 | 8 | 8 | 2 | 16 | 25 | TRUE | 0 | 0 | No | No | GPIO | 0 | 9 | 4 | No | -40 | 125 | 3 | 3.6 | 80/TQFP
dsPIC33FJ128GP710A | In Production | 4.86 | 40 | 128 | 0 | No | Advanced | 16384 | 0 | 85 | 100 | BOR | None | Yes | Yes | No | No | 8 | No | FALSE | 0 | 0 | 2 | 32 | 12 | 500 | 10 | 1100 | FALSE | 0 | 0 | 0 | No | 0 | No | 2 | 2 | 2 | 1 | 0 | FALSE | No | 0 | None | 2 | Yes | Yes | 0 | 0 | 0 | 0 | 8 | 0 | 0 | 8 | 8 | 2 | 16 | 25 | TRUE | 0 | 0 | No | No | GPIO | 0 | 9 | 4 | No | -40 | 150 | 3 | 3.6 | 100/TQFP
dsPIC33FJ128GP802 | In Production | 3.72 | 40 | 128 | 0 | No | Advanced | 16384 | 0 | 21 | 28 | BOR | None | Yes | Yes | No | No | 8 | No | FALSE | 2 | 150 | 1 | 10 | 12 | 500 | 10 | 1100 | FALSE | 2 | 2 | 16 | No | 0 | No | 2 | 2 | 1 | 0 | 0 | FALSE | Yes | 0 | None | 1 | Yes | Yes | 0 | 0 | 0 | 0 | 4 | 0 | 0 | 4 | 4 | 2 | 16 | 25 | TRUE | 0 | 0 | No | No | PMP | 0 | 5 | 2 | Yes | -40 | 125 | 3 | 3.6 | 28/QFN-S 28/SOIC 300mil 28/SPDIP
dsPIC33FJ128GP804 | In Production | 3.96 | 40 | 128 | 0 | No | Advanced | 16384 | 0 | 35 | 44 | BOR | None | Yes | Yes | No | No | 8 | No | FALSE | 2 | 150 | 1 | 13 | 12 | 500 | 10 | 1100 | FALSE | 2 | 2 | 16 | No | 0 | No | 2 | 2 | 1 | 0 | 0 | FALSE | Yes | 0 | None | 1 | Yes | Yes | 0 | 0 | 0 | 0 | 4 | 0 | 0 | 4 | 4 | 2 | 16 | 25 | TRUE | 0 | 0 | No | No | PMP | 0 | 5 | 2 | Yes | -40 | 150 | 3 | 3.6 | 44/QFN 44/TQFP
dsPIC33FJ128MC202 | In Production | 3.57 | 40 | 128 | 0 | No | Advanced | 8192 | 0 | 21 | 28 | BOR | None | Yes | Yes | No | No | 8 | No | FALSE | 2 | 150 | 1 | 6 | 12 | 500 | 10 | 1100 | FALSE | 1 | 0 | 4 | No | 0 | No | 2 | 2 | 1 | 0 | 0 | FALSE | Yes | 0 | None | 0 | Yes | Yes | 0 | 0 | 0 | 0 | 4 | 8 | 8 | 4 | 12 | 2 | 16 | 12 | TRUE | 2 | 0 | No | No | PMP | 0 | 5 | 2 | Yes | -40 | 125 | 3 | 3.6 | 28/QFN-S 28/SOIC 300mil 28/SPDIP
dsPIC33FJ128MC204 | In Production | 3.68 | 40 | 128 | 0 | No | Advanced | 8192 | 0 | 35 | 44 | BOR | None | Yes | Yes | No | No | 8 | No | FALSE | 2 | 150 | 1 | 9 | 12 | 500 | 10 | 1100 | FALSE | 1 | 0 | 4 | No | 0 | No | 2 | 2 | 1 | 0 | 0 | FALSE | Yes | 0 | None | 0 | Yes | Yes | 0 | 0 | 0 | 0 | 4 | 8 | 8 | 4 | 12 | 2 | 16 | 12 | TRUE | 2 | 0 | No | No | PMP | 0 | 5 | 2 | Yes | -40 | 125 | 3 | 3.6 | 44/QFN 44/TQFP
dsPIC33FJ128MC506A | In Production | 4.1 | 40 | 128 | 0 | No | Advanced | 8192 | 0 | 53 | 64 | BOR | None | Yes | Yes | No | No | 8 | No | FALSE | 0 | 0 | 1 | 16 | 12 | 500 | 10 | 1100 | FALSE | 0 | 0 | 0 | No | 0 | No | 2 | 2 | 2 | 0 | 0 | FALSE | No | 0 | None | 1 | Yes | Yes | 0 | 0 | 0 | 0 | 8 | 8 | 8 | 8 | 16 | 2 | 16 | 12 | TRUE | 1 | 0 | No | No | GPIO | 0 | 9 | 4 | No | -40 | 150 | 3 | 3.6 | 64/QFN 64/TQFP
dsPIC33FJ128MC510A | In Production | 4.59 | 40 | 128 | 0 | No | Advanced | 8192 | 0 | 85 | 100 | BOR | None | Yes | Yes | No | No | 8 | No | FALSE | 0 | 0 | 1 | 24 | 12 | 500 | 10 | 1100 | FALSE | 0 | 0 | 0 | No | 0 | No | 2 | 2 | 2 | 0 | 0 | FALSE | No | 0 | None | 1 | Yes | Yes | 0 | 0 | 0 | 0 | 8 | 8 | 8 | 8 | 16 | 2 | 16 | 12 | TRUE | 1 | 0 | No | No | GPIO | 0 | 9 | 4 | No | -40 | 125 | 3 | 3.6 | 100/TQFP
dsPIC33FJ128MC706A | In Production | 4.49 | 40 | 128 | 0 | No | Advanced | 16384 | 0 | 53 | 64 | BOR | None | Yes | Yes | No | No | 8 | No | FALSE | 0 | 0 | 2 | 16 | 12 | 500 | 10 | 1100 | FALSE | 0 | 0 | 0 | No | 0 | No | 2 | 2 | 2 | 0 | 0 | FALSE | No | 0 | None | 1 | Yes | Yes | 0 | 0 | 0 | 0 | 8 | 8 | 8 | 8 | 16 | 2 | 16 | 12 | TRUE | 1 | 0 | No | No | GPIO | 0 | 9 | 4 | No | -40 | 150 | 3 | 3.6 | 64/QFN 64/TQFP
dsPIC33FJ128MC708A | In Production | 5 | 40 | 128 | 0 | No | Advanced | 16384 | 0 | 69 | 80 | BOR | None | Yes | Yes | No | No | 8 | No | FALSE | 0 | 0 | 2 | 18 | 12 | 500 | 10 | 1100 | FALSE | 0 | 0 | 0 | No | 0 | No | 2 | 2 | 2 | 0 | 0 | FALSE | No | 0 | None | 2 | Yes | Yes | 0 | 0 | 0 | 0 | 8 | 8 | 8 | 8 | 16 | 2 | 16 | 12 | TRUE | 1 | 0 | No | No | GPIO | 0 | 9 | 4 | No | -40 | 125 | 3 | 3.6 | 80/TQFP
dsPIC33FJ128MC710A | In Production | 5.18 | 40 | 128 | 0 | No | Advanced | 16384 | 0 | 85 | 100 | BOR | None | Yes | Yes | No | No | 8 | No | FALSE | 0 | 0 | 2 | 24 | 12 | 500 | 10 | 1100 | FALSE | 0 | 0 | 0 | No | 0 | No | 2 | 2 | 2 | 0 | 0 | FALSE | No | 0 | None | 2 | Yes | Yes | 0 | 0 | 0 | 0 | 8 | 8 | 8 | 8 | 16 | 2 | 16 | 12 | TRUE | 1 | 0 | No | No | GPIO | 0 | 9 | 4 | No | -40 | 150 | 3 | 3.6 | 100/TQFP
dsPIC33FJ128MC802 | In Production | 3.82 | 40 | 128 | 0 | No | Advanced | 16384 | 0 | 21 | 28 | BOR | None | Yes | Yes | No | No | 8 | No | FALSE | 2 | 150 | 1 | 6 | 12 | 500 | 10 | 1100 | FALSE | 1 | 0 | 4 | No | 0 | No | 2 | 2 | 1 | 0 | 0 | FALSE | Yes | 0 | None | 1 | Yes | Yes | 0 | 0 | 0 | 0 | 4 | 8 | 8 | 4 | 12 | 2 | 16 | 12 | TRUE | 2 | 0 | No | No | PMP | 0 | 5 | 2 | Yes | -40 | 150 | 3 | 3.6 | 28/QFN-S 28/SOIC 300mil 28/SPDIP
dsPIC33FJ128MC804 | In Production | 4.23 | 40 | 128 | 0 | No | Advanced | 16384 | 0 | 35 | 44 | BOR | None | Yes | Yes | No | No | 8 | No | FALSE | 2 | 150 | 1 | 9 | 12 | 500 | 10 | 1100 | FALSE | 2 | 2 | 16 | No | 0 | No | 2 | 2 | 1 | 0 | 0 | FALSE | Yes | 0 | None | 1 | Yes | Yes | 0 | 0 | 0 | 0 | 4 | 8 | 8 | 4 | 12 | 2 | 16 | 12 | TRUE | 2 | 0 | No | No | PMP | 0 | 5 | 2 | Yes | -40 | 150 | 3 | 3.6 | 44/QFN 44/TQFP
dsPIC33FJ12GP201 | In Production | 2.09 | 40 | 12 | 0 | No | Intermediate | 1024 | 0 | 13 | 20 | BOR | None | Yes | Yes | No | No | 0 | No | FALSE | 0 | 0 | 1 | 6 | 12 | 500 | 10 | 1100 | FALSE | 0 | 0 | 0 | No | 0 | No | 1 | 1 | 1 | 0 | 0 | FALSE | Yes | 0 | None | 0 | Yes | Yes | 0 | 0 | 0 | 0 | 2 | 0 | 0 | 4 | 2 | 2 | 16 | 25 | TRUE | 0 | 0 | No | No | GPIO | 0 | 3 | 1 | No | -40 | 125 | 3 | 3.6 | 18/PDIP 18/SOIC 300mil
dsPIC33FJ12GP202 | In Production | 2.24 | 40 | 12 | 0 | No | Intermediate | 1024 | 0 | 21 | 28 | BOR | None | Yes | Yes | No | No | 0 | No | FALSE | 0 | 0 | 1 | 10 | 12 | 500 | 10 | 1100 | FALSE | 0 | 0 | 0 | No | 0 | No | 1 | 1 | 1 | 0 | 0 | FALSE | Yes | 0 | None | 0 | Yes | Yes | 0 | 0 | 0 | 0 | 2 | 0 | 0 | 4 | 2 | 2 | 16 | 25 | TRUE | 0 | 0 | No | No | GPIO | 0 | 3 | 1 | No | -40 | 125 | 3 | 3.6 | 28/QFN 28/SOIC 300mil 28/SPDIP 28/SSOP 208mil
dsPIC33FJ12MC201 | In Production | 2.09 | 40 | 12 | 0 | No | Intermediate | 1024 | 0 | 15 | 20 | BOR | None | Yes | Yes | No | No | 0 | No | FALSE | 0 | 0 | 1 | 4 | 12 | 500 | 10 | 1100 | FALSE | 0 | 0 | 0 | No | 0 | No | 1 | 1 | 1 | 0 | 0 | FALSE | Yes | 0 | None | 0 | Yes | Yes | 0 | 0 | 0 | 0 | 2 | 8 | 8 | 4 | 10 | 2 | 16 | 12 | TRUE | 1 | 0 | No | No | GPIO | 0 | 3 | 1 | No | -40 | 125 | 3 | 3.6 | 20/PDIP 20/SOIC 300mil 20/SSOP 208mil
dsPIC33FJ12MC202 | In Production | 2.31 | 40 | 12 | 0 | No | Intermediate | 1024 | 0 | 21 | 28 | BOR | None | Yes | Yes | No | No | 0 | No | FALSE | 0 | 0 | 1 | 6 | 12 | 500 | 10 | 1100 | FALSE | 0 | 0 | 0 | No | 0 | No | 1 | 1 | 1 | 0 | 0 | FALSE | Yes | 0 | None | 0 | Yes | Yes | 0 | 0 | 0 | 0 | 2 | 8 | 8 | 4 | 10 | 2 | 16 | 12 | TRUE | 1 | 0 | No | No | GPIO | 0 | 3 | 1 | No | -40 | 125 | 3 | 3.6 | 28/QFN 28/SOIC 300mil 28/SPDIP 28/SSOP 208mil
dsPIC33FJ16GP101 | In Production | 1.57 | 16 | 16 | 0 | No | Basic | 1024 | 0 | 13 | 20 | BOR | None | Yes | Yes | No | Yes | 0 | No | FALSE | 3 | 150 | 1 | 4 | 10 | 1100 | 0 | 0 | FALSE | 1 | 0 | 4 | No | 0 | Yes | 1 | 1 | 1 | 0 | 0 | FALSE | Yes | 0 | None | 0 | Yes | Yes | 0 | 0 | 0 | 0 | 2 | 0 | 0 | 3 | 2 | 2 | 16 | 62 | TRUE | 0 | 0 | No | No | GPIO | 0 | 3 | 1 | No | -40 | 125 | 3 | 3.6 | 18/PDIP 18/SOIC 300mil 20/SSOP 208mil
dsPIC33FJ16GP102 | In Production | 1.68 | 16 | 16 | 0 | No | Basic | 1024 | 0 | 21 | 28 | BOR | None | Yes | Yes | No | Yes | 0 | No | FALSE | 3 | 150 | 1 | 6 | 10 | 1100 | 0 | 0 | FALSE | 1 | 0 | 4 | No | 0 | Yes | 1 | 1 | 1 | 0 | 0 | FALSE | Yes | 0 | None | 0 | Yes | Yes | 0 | 0 | 0 | 0 | 2 | 0 | 0 | 3 | 2 | 2 | 16 | 62 | TRUE | 0 | 0 | No | No | GPIO | 0 | 3 | 1 | No | -40 | 125 | 3 | 3.6 | 28/QFN 28/SOIC 300mil 28/SPDIP 28/SSOP 208mil
dsPIC33FJ16GP304 | In Production | 2.58 | 40 | 16 | 0 | No | Intermediate | 2048 | 0 | 35 | 44 | BOR | None | Yes | Yes | No | No | 0 | No | FALSE | 0 | 0 | 1 | 13 | 12 | 500 | 10 | 1100 | FALSE | 0 | 0 | 0 | No | 0 | No | 1 | 1 | 1 | 0 | 0 | FALSE | Yes | 0 | None | 0 | Yes | Yes | 0 | 0 | 0 | 0 | 2 | 0 | 0 | 4 | 2 | 1 | 16 | 25 | TRUE | 0 | 0 | No | No | GPIO | 0 | 3 | 1 | No | -40 | 125 | 3 | 3.6 | 44/QFN 44/TQFP
dsPIC33FJ16GS402 | In Production | 2.52 | 50 | 16 | 0 | No | Intermediate | 2048 | 0 | 21 | 28 | BOR | None | Yes | Yes | No | 0 | 0 | No | FALSE | 0 | 0 | 1 | 8 | 10 | 2000 |  |  | FALSE | 0 | 0 | 0 | Yes | 0 | No | 1 | 1 | 1 | 0 | 0 | FALSE | Yes | 0 | None | 0 | Yes | Yes | 0 | 0 | 0 | 0 | 2 | 6 | 6 | 2 | 8 | 4 | 16 | 1 | TRUE | 0 | 0 | No | No | GPIO | 0 | 3 | 1 | No | -40 | 150 | 3 | 3.6 | 28/QFN-S 28/SOIC 300mil 28/SPDIP
dsPIC33FJ16GS404 | In Production | 2.77 | 50 | 16 | 0 | No | Intermediate | 2048 | 0 | 35 | 44 | BOR | None | Yes | Yes | No | 0 | 0 | No | FALSE | 0 | 0 | 1 | 8 | 10 | 2000 |  |  | FALSE | 0 | 0 | 0 | Yes | 0 | No | 1 | 1 | 1 | 0 | 0 | FALSE | Yes | 0 | None | 0 | Yes | Yes | 0 | 0 | 0 | 0 | 2 | 6 | 6 | 2 | 8 | 4 | 16 | 1 | TRUE | 0 | 0 | No | No | GPIO | 0 | 3 | 1 | No | -40 | 150 | 3 | 3.6 | 44/QFN 44/TQFP 44/VTLA
dsPIC33FJ16GS502 | In Production | 3.04 | 50 | 16 | 0 | No | Intermediate | 2048 | 0 | 21 | 28 | BOR | None | Yes | Yes | No | 0 | 0 | No | FALSE | 4 | 30 | 2 | 8 | 10 | 4000 | 10 | 4000 | FALSE | 4 | 1 | 10 | Yes | 0 | No | 1 | 1 | 1 | 0 | 0 | FALSE | Yes | 0 | None | 0 | Yes | Yes | 0 | 0 | 0 | 0 | 2 | 8 | 8 | 2 | 10 | 5 | 16 | 1 | TRUE | 0 | 0 | No | No | GPIO | 0 | 3 | 1 | No | -40 | 150 | 3 | 3.6 | 28/QFN-S 28/SOIC 300mil 28/SPDIP 28/UQFN
dsPIC33FJ16GS504 | In Production | 3.42 | 50 | 16 | 0 | No | Intermediate | 2048 | 0 | 35 | 44 | BOR | None | Yes | Yes | No | 0 | 0 | No | FALSE | 4 | 30 | 2 | 12 | 10 | 4000 | 10 | 4000 | FALSE | 4 | 1 | 10 | Yes | 0 | No | 1 | 1 | 1 | 0 | 0 | FALSE | Yes | 0 | None | 0 | Yes | Yes | 0 | 0 | 0 | 0 | 2 | 8 | 8 | 2 | 10 | 5 | 16 | 1 | TRUE | 0 | 0 | No | No | GPIO | 0 | 3 | 1 | No | -40 | 150 | 3 | 3.6 | 44/QFN 44/TQFP 44/VTLA
dsPIC33FJ16MC101 | In Production | 1.57 | 16 | 16 | 0 | No | Basic | 1024 | 0 | 15 | 20 | BOR | None | Yes | Yes | No | Yes | 0 | No | FALSE | 3 | 150 | 1 | 4 | 10 | 1100 | 0 | 0 | FALSE | 1 | 0 | 4 | No | 0 | Yes | 1 | 1 | 1 | 0 | 0 | FALSE | Yes | 0 | None | 0 | Yes | Yes | 0 | 0 | 0 | 0 | 2 | 6 | 6 | 3 | 8 | 2 | 16 | 31 | TRUE | 0 | 0 | No | No | GPIO | 0 | 3 | 1 | No | -40 | 125 | 3 | 3.6 | 20/PDIP 20/SOIC 300mil 20/SSOP 208mil
dsPIC33FJ16MC102 | In Production | 1.68 | 16 | 16 | 0 | No | Basic | 1024 | 0 | 21 | 28 | BOR | None | Yes | Yes | No | Yes | 0 | No | FALSE | 3 | 150 | 1 | 6 | 10 | 1100 | 0 | 0 | FALSE | 1 | 0 | 4 | No | 0 | Yes | 1 | 1 | 1 | 0 | 0 | FALSE | Yes | 0 | None | 0 | Yes | Yes | 0 | 0 | 0 | 0 | 2 | 6 | 6 | 3 | 8 | 2 | 16 | 31 | TRUE | 0 | 0 | No | No | GPIO | 0 | 3 | 1 | No | -40 | 125 | 3 | 3.6 | 28/QFN 28/SOIC 300mil 28/SPDIP 28/SSOP 208mil
dsPIC33FJ16MC304 | In Production | 2.65 | 40 | 16 | 0 | No | Intermediate | 2048 | 0 | 35 | 44 | BOR | None | Yes | Yes | No | No | 0 | No | FALSE | 0 | 0 | 1 | 9 | 12 | 500 | 10 | 1100 | FALSE | 0 | 0 | 0 | No | 0 | No | 1 | 1 | 1 | 0 | 0 | FALSE | Yes | 0 | None | 0 | Yes | Yes | 0 | 0 | 0 | 0 | 2 | 8 | 8 | 4 | 10 | 3 | 16 | 12 | TRUE | 1 | 0 | No | No | GPIO | 0 | 3 | 1 | No | -40 | 150 | 3 | 3.6 | 44/QFN 44/TQFP
dsPIC33FJ256GP506A | In Production | 4.2 | 40 | 256 | 0 | No | Advanced | 16384 | 0 | 53 | 64 | BOR | None | Yes | Yes | No | No | 8 | No | FALSE | 0 | 0 | 1 | 18 | 12 | 500 | 10 | 1100 | FALSE | 0 | 0 | 0 | No | 0 | No | 2 | 2 | 2 | 1 | 0 | FALSE | No | 0 | None | 1 | Yes | Yes | 0 | 0 | 0 | 0 | 8 | 0 | 0 | 8 | 8 | 2 | 16 | 25 | TRUE | 0 | 0 | No | No | GPIO | 0 | 9 | 4 | No | -40 | 125 | 3 | 3.6 | 48/CSP 64/QFN 64/TQFP
dsPIC33FJ256GP510A | In Production | 4.66 | 40 | 256 | 0 | No | Advanced | 16384 | 0 | 85 | 100 | BOR | None | Yes | Yes | No | No | 8 | No | FALSE | 0 | 0 | 1 | 32 | 12 | 500 | 10 | 1100 | FALSE | 0 | 0 | 0 | No | 0 | No | 2 | 2 | 2 | 1 | 0 | FALSE | No | 0 | None | 1 | Yes | Yes | 0 | 0 | 0 | 0 | 8 | 0 | 0 | 8 | 8 | 2 | 16 | 25 | TRUE | 0 | 0 | No | No | GPIO | 0 | 9 | 4 | No | -40 | 150 | 3 | 3.6 | 100/TQFP
dsPIC33FJ256GP710A | In Production | 5.32 | 40 | 256 | 0 | No | Advanced | 30720 | 0 | 85 | 100 | BOR | None | Yes | Yes | No | No | 8 | No | FALSE | 0 | 0 | 2 | 32 | 12 | 500 | 10 | 1100 | FALSE | 0 | 0 | 0 | No | 0 | No | 2 | 2 | 2 | 1 | 0 | FALSE | No | 0 | None | 2 | Yes | Yes | 0 | 0 | 0 | 0 | 8 | 0 | 0 | 8 | 8 | 2 | 16 | 25 | TRUE | 0 | 0 | No | No | GPIO | 0 | 9 | 4 | No | -40 | 150 | 3 | 3.6 | 100/TQFP
dsPIC33FJ256MC510A | In Production | 4.97 | 40 | 256 | 0 | No | Advanced | 16384 | 0 | 85 | 100 | BOR | None | Yes | Yes | No | No | 8 | No | FALSE | 0 | 0 | 1 | 24 | 12 | 500 | 10 | 1100 | FALSE | 0 | 0 | 0 | No | 0 | No | 2 | 2 | 2 | 0 | 0 | FALSE | No | 0 | None | 1 | Yes | Yes | 0 | 0 | 0 | 0 | 8 | 8 | 8 | 8 | 16 | 2 | 16 | 12 | TRUE | 1 | 0 | No | No | GPIO | 0 | 9 | 4 | No | -40 | 125 | 3 | 3.6 | 100/TQFP
dsPIC33FJ256MC710A | In Production | 5.67 | 40 | 256 | 0 | No | Advanced | 30720 | 0 | 85 | 100 | BOR | None | Yes | Yes | No | No | 8 | No | FALSE | 0 | 0 | 2 | 24 | 12 | 500 | 10 | 1100 | FALSE | 0 | 0 | 0 | No | 0 | No | 2 | 2 | 2 | 0 | 0 | FALSE | No | 0 | None | 2 | Yes | Yes | 0 | 0 | 0 | 0 | 8 | 8 | 8 | 8 | 16 | 2 | 16 | 12 | TRUE | 1 | 0 | No | No | GPIO | 0 | 9 | 4 | No | -40 | 150 | 3 | 3.6 | 100/TQFP
dsPIC33FJ32GP101 | In Production | 1.68 | 16 | 32 | 0 | No | Basic | 2048 | 0 | 13 | 20 | BOR | None | Yes | Yes | No | 1 | 0 | No | FALSE | 3 | 150 | 1 | 6 | 10 | 1100 |  |  | FALSE | 1 | 0 | 4 | No | 0 | Yes | 1 | 1 | 1 | 0 | 0 | FALSE | Yes | 0 | None | 0 | Yes | Yes | 0 | 0 | 0 | 0 | 2 | 0 | 0 | 3 | 2 | 2 | 16 | 62 | TRUE | 0 | 0 | No | No | GPIO | 0 | 5 | 2 | No | -40 | 125 | 3 | 3.6 | 18/PDIP 18/SOIC 300mil 20/SSOP 208mil
dsPIC33FJ32GP102 | In Production | 1.76 | 16 | 32 | 0 | No | Basic | 2048 | 0 | 21 | 28 | BOR | None | Yes | Yes | No | 1 | 0 | No | FALSE | 3 | 150 | 1 | 8 | 10 | 1100 |  |  | FALSE | 1 | 0 | 4 | No | 0 | Yes | 1 | 1 | 1 | 0 | 0 | FALSE | Yes | 0 | None | 0 | Yes | Yes | 0 | 0 | 0 | 0 | 2 | 0 | 0 | 3 | 2 | 2 | 16 | 62 | TRUE | 0 | 0 | No | No | GPIO | 0 | 5 | 2 | No | -40 | 125 | 3 | 3.6 | 28/QFN 28/SOIC 300mil 28/SPDIP 28/SSOP 208mil 36/VTLA
dsPIC33FJ32GP104 | In Production | 2.02 | 16 | 32 | 0 | No | Basic | 2048 | 0 | 35 | 44 | BOR | None | Yes | Yes | No | 1 | 0 | No | FALSE | 3 | 150 | 1 | 14 | 10 | 1100 |  |  | FALSE | 1 | 0 | 4 | No | 0 | Yes | 1 | 1 | 1 | 0 | 0 | FALSE | Yes | 0 | None | 0 | Yes | Yes | 0 | 0 | 0 | 0 | 2 | 0 | 0 | 3 | 2 | 2 | 16 | 62 | TRUE | 0 | 0 | No | No | GPIO | 0 | 5 | 2 | No | -40 | 125 | 3 | 3.6 | 44/QFN 44/TQFP 44/VTLA
dsPIC33FJ32GP202 | In Production | 2.53 | 40 | 32 | 0 | No | Intermediate | 2048 | 0 | 21 | 28 | BOR | None | Yes | Yes | No | No | 0 | No | FALSE | 0 | 0 | 1 | 10 | 12 | 500 | 10 | 1100 | FALSE | 0 | 0 | 0 | No | 0 | No | 1 | 1 | 1 | 0 | 0 | FALSE | Yes | 0 | None | 0 | Yes | Yes | 0 | 0 | 0 | 0 | 2 | 0 | 0 | 4 | 2 | 1 | 16 | 25 | TRUE | 0 | 0 | No | No | GPIO | 0 | 3 | 1 | No | -40 | 125 | 3 | 3.6 | 28/QFN-S 28/SOIC 300mil 28/SPDIP 28/SSOP 208mil
dsPIC33FJ32GP204 | In Production | 2.66 | 40 | 32 | 0 | No | Intermediate | 2048 | 0 | 35 | 44 | BOR | None | Yes | Yes | No | No | 0 | No | FALSE | 0 | 0 | 1 | 13 | 12 | 500 | 10 | 1100 | FALSE | 0 | 0 | 0 | No | 0 | No | 1 | 1 | 1 | 0 | 0 | FALSE | Yes | 0 | None | 0 | Yes | Yes | 0 | 0 | 0 | 0 | 2 | 0 | 0 | 4 | 2 | 1 | 16 | 25 | TRUE | 0 | 0 | No | No | GPIO | 0 | 3 | 1 | No | -40 | 150 | 3 | 3.6 | 44/QFN 44/TQFP
dsPIC33FJ32GP302 | In Production | 2.76 | 40 | 32 | 0 | No | Advanced | 4096 | 0 | 21 | 28 | BOR | None | Yes | Yes | No | No | 8 | No | FALSE | 2 | 150 | 1 | 10 | 12 | 500 | 10 | 1100 | FALSE | 1 | 0 | 4 | No | 0 | No | 2 | 2 | 1 | 0 | 0 | FALSE | Yes | 0 | None | 0 | Yes | Yes | 0 | 0 | 0 | 0 | 4 | 0 | 0 | 4 | 4 | 2 | 16 | 25 | TRUE | 0 | 0 | No | No | PMP | 0 | 5 | 2 | Yes | -40 | 125 | 3 | 3.6 | 28/QFN-S 28/SOIC 300mil 28/SPDIP
dsPIC33FJ32GP304 | In Production | 3.01 | 40 | 32 | 0 | No | Advanced | 4096 | 0 | 35 | 44 | BOR | None | Yes | Yes | No | No | 8 | No | FALSE | 2 | 150 | 1 | 13 | 12 | 500 | 10 | 1100 | FALSE | 1 | 0 | 4 | No | 0 | No | 2 | 2 | 1 | 0 | 0 | FALSE | Yes | 0 | None | 0 | Yes | Yes | 0 | 0 | 0 | 0 | 4 | 0 | 0 | 4 | 4 | 2 | 16 | 25 | TRUE | 0 | 0 | No | No | PMP | 0 | 5 | 2 | Yes | -40 | 125 | 3 | 3.6 | 44/QFN 44/TQFP
dsPIC33FJ32MC101 | In Production | 1.68 | 16 | 32 | 0 | No | Basic | 2048 | 0 | 15 | 20 | BOR | None | Yes | Yes | No | No | 0 | No | FALSE | 3 | 150 | 1 | 4 | 10 | 1100 | 0 | 0 | FALSE | 1 | 0 | 4 | No | 0 | Yes | 1 | 1 | 1 | 0 | 0 | FALSE | Yes | 0 | None | 0 | Yes | Yes | 0 | 0 | 0 | 0 | 2 | 6 | 6 | 3 | 8 | 2 | 16 | 12 | TRUE | 0 | 0 | No | No | GPIO | 0 | 5 | 2 | No | -40 | 125 | 3 | 3.6 | 20/PDIP 20/SOIC 300mil 20/SSOP 208mil
dsPIC33FJ32MC102 | In Production | 1.76 | 16 | 32 | 0 | No | Basic | 2048 | 0 | 21 | 28 | BOR | None | Yes | Yes | No | No | 0 | No | FALSE | 3 | 150 | 1 | 8 | 10 | 1100 | 0 | 0 | FALSE | 1 | 0 | 4 | No | 0 | Yes | 1 | 1 | 1 | 0 | 0 | FALSE | Yes | 0 | None | 0 | Yes | Yes | 0 | 0 | 0 | 0 | 2 | 6 | 6 | 3 | 8 | 2 | 16 | 12 | TRUE | 0 | 0 | No | No | GPIO | 0 | 5 | 2 | No | -40 | 125 | 3 | 3.6 | 28/QFN 28/SOIC 300mil 28/SPDIP 28/SSOP 208mil 36/VTLA
dsPIC33FJ32MC104 | In Production | 2.02 | 16 | 32 | 0 | No | Basic | 2048 | 0 | 35 | 44 | BOR | None | Yes | Yes | No | No | 0 | No | FALSE | 3 | 150 | 1 | 14 | 10 | 1100 | 0 | 0 | FALSE | 1 | 0 | 4 | No | 0 | Yes | 1 | 1 | 1 | 0 | 0 | FALSE | Yes | 0 | None | 0 | Yes | Yes | 0 | 0 | 0 | 0 | 2 | 6 | 6 | 3 | 8 | 2 | 16 | 12 | TRUE | 0 | 0 | No | No | GPIO | 0 | 5 | 2 | No | -40 | 125 | 3 | 3.6 | 44/QFN 44/TQFP 44/VTLA
dsPIC33FJ32MC202 | In Production | 2.6 | 40 | 32 | 0 | No | Intermediate | 2048 | 0 | 21 | 28 | BOR | None | Yes | Yes | No | No | 0 | No | FALSE | 0 | 0 | 1 | 6 | 12 | 500 | 10 | 1100 | FALSE | 0 | 0 | 0 | No | 0 | No | 1 | 1 | 1 | 0 | 0 | FALSE | Yes | 0 | None | 0 | Yes | Yes | 0 | 0 | 0 | 0 | 2 | 8 | 8 | 4 | 10 | 3 | 16 | 12 | TRUE | 1 | 0 | No | No | GPIO | 0 | 3 | 1 | No | -40 | 150 | 3 | 3.6 | 28/QFN-S 28/SOIC 300mil 28/SPDIP 28/SSOP 208mil
dsPIC33FJ32MC204 | In Production | 2.76 | 40 | 32 | 0 | No | Intermediate | 2048 | 0 | 35 | 44 | BOR | None | Yes | Yes | No | No | 0 | No | FALSE | 0 | 0 | 1 | 9 | 12 | 500 | 10 | 1100 | FALSE | 0 | 0 | 0 | No | 0 | No | 1 | 1 | 1 | 0 | 0 | FALSE | Yes | 0 | None | 0 | Yes | Yes | 0 | 0 | 0 | 0 | 2 | 8 | 8 | 4 | 10 | 3 | 16 | 12 | TRUE | 1 | 0 | No | No | GPIO | 0 | 3 | 1 | No | -40 | 150 | 3 | 3.6 | 44/QFN 44/TQFP
dsPIC33FJ32MC302 | In Production | 2.87 | 40 | 32 | 0 | No | Advanced | 4096 | 0 | 21 | 28 | BOR | None | Yes | Yes | No | No | 0 | No | FALSE | 2 | 150 | 1 | 6 | 12 | 500 | 10 | 1100 | FALSE | 1 | 0 | 4 | No | 0 | No | 2 | 2 | 1 | 0 | 0 | FALSE | Yes | 0 | None | 0 | Yes | Yes | 0 | 0 | 0 | 0 | 4 | 8 | 8 | 4 | 12 | 2 | 16 | 12 | TRUE | 2 | 0 | No | No | PMP | 0 | 5 | 2 | Yes | -40 | 125 | 3 | 3.6 | 28/QFN-S 28/SOIC 300mil 28/SPDIP
dsPIC33FJ32MC304 | In Production | 3.12 | 40 | 32 | 0 | No | Advanced | 4096 | 0 | 35 | 44 | BOR | None | Yes | Yes | No | No | 0 | No | FALSE | 2 | 150 | 1 | 9 | 12 | 500 | 10 | 1100 | FALSE | 1 | 0 | 4 | No | 0 | No | 2 | 2 | 1 | 0 | 0 | FALSE | Yes | 0 | None | 0 | Yes | Yes | 0 | 0 | 0 | 0 | 4 | 8 | 8 | 4 | 12 | 2 | 16 | 12 | TRUE | 2 | 0 | No | No | PMP | 0 | 5 | 2 | Yes | -40 | 125 | 3 | 3.6 | 44/QFN 44/TQFP
dsPIC33FJ64GP202 | In Production | 3.12 | 40 | 64 | 0 | No | Advanced | 8192 | 0 | 21 | 28 | BOR | None | Yes | Yes | No | No | 8 | No | FALSE | 2 | 150 | 1 | 10 | 12 | 500 | 10 | 1100 | FALSE | 1 | 0 | 4 | No | 0 | No | 2 | 2 | 1 | 0 | 0 | FALSE | Yes | 0 | None | 0 | Yes | Yes | 0 | 0 | 0 | 0 | 4 | 0 | 0 | 4 | 4 | 2 | 16 | 25 | TRUE | 0 | 0 | No | No | PMP | 0 | 5 | 2 | Yes | -40 | 125 | 3 | 3.6 | 28/QFN-S 28/SOIC 300mil 28/SPDIP
dsPIC33FJ64GP204 | In Production | 3.29 | 40 | 64 | 0 | No | Advanced | 8192 | 0 | 35 | 44 | BOR | None | Yes | Yes | No | No | 8 | No | FALSE | 2 | 150 | 1 | 13 | 12 | 500 | 10 | 1100 | FALSE | 1 | 0 | 4 | No | 0 | No | 2 | 2 | 1 | 0 | 0 | FALSE | Yes | 0 | None | 0 | Yes | Yes | 0 | 0 | 0 | 0 | 4 | 0 | 0 | 4 | 4 | 2 | 16 | 25 | TRUE | 0 | 0 | No | No | PMP | 0 | 5 | 2 | Yes | -40 | 125 | 3 | 3.6 | 44/QFN 44/TQFP
dsPIC33FJ64GP206A | In Production | 3.39 | 40 | 64 | 0 | No | Advanced | 8192 | 0 | 53 | 64 | BOR | None | Yes | Yes | No | No | 8 | No | FALSE | 0 | 0 | 1 | 18 | 12 | 500 | 10 | 1100 | FALSE | 0 | 0 | 0 | No | 0 | No | 2 | 2 | 2 | 1 | 0 | FALSE | No | 0 | None | 0 | Yes | Yes | 0 | 0 | 0 | 0 | 8 | 0 | 0 | 8 | 8 | 2 | 16 | 25 | TRUE | 0 | 0 | No | No | GPIO | 0 | 9 | 4 | No | -40 | 125 | 3 | 3.6 | 64/QFN 64/TQFP
dsPIC33FJ64GP306A | In Production | 3.53 | 40 | 64 | 0 | No | Advanced | 16384 | 0 | 53 | 64 | BOR | None | Yes | Yes | No | No | 8 | No | FALSE | 0 | 0 | 1 | 18 | 12 | 500 | 10 | 1100 | FALSE | 0 | 0 | 0 | No | 0 | No | 2 | 2 | 2 | 1 | 0 | FALSE | No | 0 | None | 0 | Yes | Yes | 0 | 0 | 0 | 0 | 8 | 0 | 0 | 8 | 8 | 2 | 16 | 25 | TRUE | 0 | 0 | No | No | GPIO | 0 | 9 | 4 | No | -40 | 125 | 3 | 3.6 | 64/QFN 64/TQFP
dsPIC33FJ64GP310A | In Production | 3.99 | 40 | 64 | 0 | No | Advanced | 16384 | 0 | 85 | 100 | BOR | None | Yes | Yes | No | No | 8 | No | FALSE | 0 | 0 | 1 | 32 | 12 | 500 | 10 | 1100 | FALSE | 0 | 0 | 0 | No | 0 | No | 2 | 2 | 2 | 1 | 0 | FALSE | No | 0 | None | 0 | Yes | Yes | 0 | 0 | 0 | 0 | 8 | 0 | 0 | 8 | 8 | 2 | 16 | 25 | TRUE | 0 | 0 | No | No | GPIO | 0 | 9 | 4 | No | -40 | 125 | 3 | 3.6 | 100/TQFP
dsPIC33FJ64GP706A | In Production | 4.14 | 40 | 64 | 0 | No | Advanced | 16384 | 0 | 53 | 64 | BOR | None | Yes | Yes | No | No | 8 | No | FALSE | 0 | 0 | 2 | 18 | 12 | 500 | 10 | 1100 | FALSE | 0 | 0 | 0 | No | 0 | No | 2 | 2 | 2 | 1 | 0 | FALSE | No | 0 | None | 2 | Yes | Yes | 0 | 0 | 0 | 0 | 8 | 0 | 0 | 8 | 8 | 2 | 16 | 25 | TRUE | 0 | 0 | No | No | GPIO | 0 | 9 | 4 | No | -40 | 125 | 3 | 3.6 | 64/QFN 64/TQFP
dsPIC33FJ64GP708A | In Production | 4.44 | 40 | 64 | 0 | No | Advanced | 16384 | 0 | 69 | 80 | BOR | None | Yes | Yes | No | No | 8 | No | FALSE | 0 | 0 | 2 | 24 | 12 | 500 | 10 | 1100 | FALSE | 0 | 0 | 0 | No | 0 | No | 2 | 2 | 2 | 1 | 0 | FALSE | No | 0 | None | 2 | Yes | Yes | 0 | 0 | 0 | 0 | 8 | 0 | 0 | 8 | 8 | 2 | 16 | 25 | TRUE | 0 | 0 | No | No | GPIO | 0 | 9 | 4 | No | -40 | 125 | 3 | 3.6 | 80/TQFP
dsPIC33FJ64GP710A | In Production | 4.61 | 40 | 64 | 0 | No | Advanced | 16384 | 0 | 85 | 100 | BOR | None | Yes | Yes | No | No | 8 | No | FALSE | 0 | 0 | 2 | 32 | 12 | 500 | 10 | 1100 | FALSE | 0 | 0 | 0 | No | 0 | No | 2 | 2 | 2 | 1 | 0 | FALSE | No | 0 | None | 2 | Yes | Yes | 0 | 0 | 0 | 0 | 8 | 0 | 0 | 8 | 8 | 2 | 16 | 25 | TRUE | 0 | 0 | No | No | GPIO | 0 | 9 | 4 | No | -40 | 125 | 3 | 3.6 | 100/TQFP
dsPIC33FJ64GP802 | In Production | 3.42 | 40 | 64 | 0 | No | Advanced | 16384 | 0 | 21 | 28 | BOR | None | Yes | Yes | No | No | 8 | No | FALSE | 2 | 150 | 1 | 10 | 12 | 500 | 10 | 1100 | FALSE | 2 | 2 | 16 | No | 0 | No | 2 | 2 | 1 | 0 | 0 | FALSE | Yes | 0 | None | 1 | Yes | Yes | 0 | 0 | 0 | 0 | 4 | 0 | 0 | 4 | 4 | 2 | 16 | 12 | TRUE | 0 | 0 | No | No | PMP | 0 | 5 | 2 | Yes | -40 | 150 | 3 | 3.6 | 28/QFN-S 28/SOIC 300mil 28/SPDIP
dsPIC33FJ64GP804 | In Production | 3.65 | 40 | 64 | 0 | No | Advanced | 16384 | 0 | 35 | 44 | BOR | None | Yes | Yes | No | No | 8 | No | FALSE | 2 | 150 | 1 | 13 | 12 | 500 | 10 | 1100 | FALSE | 2 | 2 | 16 | No | 0 | No | 2 | 2 | 1 | 0 | 0 | FALSE | Yes | 0 | None | 1 | Yes | Yes | 0 | 0 | 0 | 0 | 4 | 0 | 0 | 4 | 4 | 2 | 16 | 12 | TRUE | 0 | 0 | No | No | PMP | 0 | 5 | 2 | Yes | -40 | 125 | 3 | 3.6 | 44/QFN 44/TQFP
dsPIC33FJ64MC202 | In Production | 3.29 | 40 | 64 | 0 | No | Advanced | 8192 | 0 | 21 | 28 | BOR | None | Yes | Yes | No | No | 8 | No | FALSE | 2 | 150 | 1 | 6 | 12 | 500 | 10 | 1100 | FALSE | 1 | 0 | 4 | No | 0 | No | 2 | 2 | 1 | 0 | 0 | FALSE | Yes | 0 | None | 0 | Yes | Yes | 0 | 0 | 0 | 0 | 4 | 8 | 8 | 4 | 12 | 2 | 16 | 12 | TRUE | 2 | 0 | No | No | PMP | 0 | 5 | 2 | Yes | -40 | 125 | 3 | 3.6 | 28/QFN-S 28/SOIC 300mil 28/SPDIP
dsPIC33FJ64MC204 | In Production | 3.39 | 40 | 64 | 0 | No | Advanced | 8192 | 0 | 35 | 44 | BOR | None | Yes | Yes | No | No | 8 | No | FALSE | 2 | 150 | 1 | 9 | 12 | 500 | 10 | 1100 | FALSE | 1 | 0 | 4 | No | 0 | No | 2 | 2 | 1 | 0 | 0 | FALSE | Yes | 0 | None | 0 | Yes | Yes | 0 | 0 | 0 | 0 | 4 | 8 | 8 | 4 | 12 | 2 | 16 | 12 | TRUE | 2 | 0 | No | No | PMP | 0 | 5 | 2 | Yes | -40 | 125 | 3 | 3.6 | 44/QFN 44/TQFP
dsPIC33FJ64MC506A | In Production | 3.84 | 40 | 64 | 0 | No | Advanced | 8192 | 0 | 53 | 64 | BOR | None | Yes | Yes | No | No | 8 | No | FALSE | 0 | 0 | 1 | 16 | 12 | 500 | 10 | 1100 | FALSE | 0 | 0 | 0 | No | 0 | No | 2 | 2 | 2 | 0 | 0 | FALSE | No | 0 | None | 1 | Yes | Yes | 0 | 0 | 0 | 0 | 8 | 8 | 8 | 8 | 16 | 2 | 16 | 12 | TRUE | 1 | 0 | No | No | GPIO | 0 | 9 | 4 | No | -40 | 150 | 3 | 3.6 | 64/QFN 64/TQFP
dsPIC33FJ64MC508A | In Production | 4.14 | 40 | 64 | 0 | No | Advanced | 8192 | 0 | 69 | 80 | BOR | None | Yes | Yes | No | No | 8 | No | FALSE | 0 | 0 | 1 | 16 | 12 | 500 | 10 | 1100 | FALSE | 0 | 0 | 0 | No | 0 | No | 2 | 2 | 2 | 0 | 0 | FALSE | No | 0 | None | 1 | Yes | Yes | 0 | 0 | 0 | 0 | 8 | 8 | 8 | 8 | 16 | 2 | 16 | 12 | TRUE | 1 | 0 | No | No | GPIO | 0 | 9 | 4 | No | -40 | 125 | 3 | 3.6 | 80/TQFP
dsPIC33FJ64MC510A | In Production | 4.33 | 40 | 64 | 0 | No | Advanced | 8192 | 0 | 85 | 100 | BOR | None | Yes | Yes | No | No | 8 | No | FALSE | 0 | 0 | 1 | 24 | 12 | 500 | 10 | 1100 | FALSE | 0 | 0 | 0 | No | 0 | No | 2 | 2 | 2 | 0 | 0 | FALSE | No | 0 | None | 1 | Yes | Yes | 0 | 0 | 0 | 0 | 8 | 8 | 8 | 8 | 16 | 2 | 16 | 12 | TRUE | 1 | 0 | No | No | GPIO | 0 | 9 | 4 | No | -40 | 125 | 3 | 3.6 | 100/TQFP
dsPIC33FJ64MC706A | In Production | 4.21 | 40 | 64 | 0 | No | Advanced | 16384 | 0 | 53 | 64 | BOR | None | Yes | Yes | No | 0 | 8 | No | FALSE | 0 | 0 | 2 | 16 | 12 | 500 | 10 | 1100 | FALSE | 0 | 0 | 0 | No | 0 | No | 2 | 2 | 2 | 0 | 0 | FALSE | No | 0 | None | 1 | Yes | Yes | 0 | 0 | 0 | 0 | 8 | 8 | 8 | 8 | 16 | 2 | 16 | 12 | TRUE | 1 | 0 | No | No | GPIO | 0 | 9 | 4 | No | -40 | 125 | 3 | 3.6 | 64/QFN 64/TQFP
dsPIC33FJ64MC710A | In Production | 4.91 | 40 | 64 | 0 | No | Advanced | 16384 | 0 | 85 | 100 | BOR | None | Yes | Yes | No | 0 | 8 | No | FALSE | 0 | 0 | 2 | 24 | 12 | 500 | 10 | 1100 | FALSE | 0 | 0 | 0 | No | 0 | No | 2 | 2 | 2 | 0 | 0 | FALSE | No | 0 | None | 2 | Yes | Yes | 0 | 0 | 0 | 0 | 8 | 8 | 8 | 8 | 16 | 2 | 16 | 12 | TRUE | 1 | 0 | No | No | GPIO | 0 | 9 | 4 | No | -40 | 125 | 3 | 3.6 | 100/TQFP
dsPIC33FJ64MC802 | In Production | 3.5 | 40 | 64 | 0 | No | Advanced | 16384 | 0 | 21 | 28 | BOR | None | Yes | Yes | No | No | 8 | No | FALSE | 2 | 150 | 1 | 6 | 12 | 500 | 10 | 1100 | FALSE | 1 | 0 | 4 | No | 0 | No | 2 | 2 | 1 | 0 | 0 | FALSE | Yes | 0 | None | 1 | Yes | Yes | 0 | 0 | 0 | 0 | 4 | 8 | 8 | 4 | 12 | 2 | 16 | 12 | TRUE | 2 | 0 | No | No | PMP | 0 | 5 | 2 | Yes | -40 | 150 | 3 | 3.6 | 28/QFN-S 28/SOIC 300mil 28/SPDIP
dsPIC33FJ64MC804 | In Production | 3.89 | 40 | 64 | 0 | No | Advanced | 16384 | 0 | 35 | 44 | BOR | None | Yes | Yes | No | No | 8 | No | FALSE | 2 | 150 | 1 | 9 | 12 | 500 | 10 | 1100 | FALSE | 2 | 2 | 16 | No | 0 | No | 2 | 2 | 1 | 0 | 0 | FALSE | Yes | 0 | None | 1 | Yes | Yes | 0 | 0 | 0 | 0 | 4 | 8 | 8 | 4 | 12 | 2 | 16 | 12 | TRUE | 2 | 0 | No | No | PMP | 0 | 5 | 2 | Yes | -40 | 150 | 3 | 3.6 | 44/QFN 44/TQFP
PIC24F04KA200 | In Production | 1 | 16 | 4 | 0 | No | Basic | 512 | 0 | 12 | 14 | BOR | LVD | Yes | Yes | No | No | 0 | Yes | FALSE | 2 | 150 | 1 | 7 | 10 | 500 | 0 | 0 | FALSE | 0 | 0 | 0 | Yes | 0 | Yes | 1 | 1 | 1 | 0 | 0 | FALSE | No | 0 | None | 0 | Yes | Yes | 0 | 0 | 0 | 0 | 1 | 0 | 0 | 1 | 1 | 1 | 16 | 62 | FALSE | 0 | 0 | No | No | GPIO | 0 | 3 | 1 | No | -40 | 125 | 1.8 | 3.6 | 14/PDIP 14/TSSOP
PIC24F04KA201 | In Production | 1.06 | 16 | 4 | 0 | No | Basic | 512 | 0 | 18 | 20 | BOR | LVD | Yes | Yes | No | No | 0 | Yes | FALSE | 2 | 150 | 1 | 9 | 10 | 500 | 0 | 0 | FALSE | 0 | 0 | 0 | Yes | 0 | Yes | 1 | 1 | 1 | 0 | 0 | FALSE | No | 0 | None | 0 | Yes | Yes | 0 | 0 | 0 | 0 | 1 | 0 | 0 | 1 | 1 | 1 | 16 | 62 | FALSE | 0 | 0 | No | No | GPIO | 0 | 3 | 1 | No | -40 | 125 | 1.8 | 3.6 | 20/PDIP 20/QFN 20/SOIC 300mil 20/SSOP 208mil
PIC24F04KL100 | In Production | 0.8 | 16 | 4 | 0 | No | Basic | 512 | 0 | 12 | 14 | BOR | LVD | Yes | Yes | No | No | 0 | Yes | FALSE | 1 | 150 | 0 | 0 | 0 | 0 | 0 | 0 | FALSE | 0 | 0 | 0 | Yes | 0 | No | 1 | 1 | 1 | 0 | 0 | FALSE | No | 0 | None | 0 | Yes | Yes | 2 | 0 | 0 | 0 | 2 | 0 | 0 | 2 | 2 | 2 | 10 | 15 | FALSE | 0 | 0 | No | No | GPIO | 1 | 2 | 1 | No | -40 | 85 | 1.8 | 3.6 | 14/PDIP 14/TSSOP
PIC24F04KL101 | In Production | 0.84 | 16 | 4 | 0 | No | Basic | 512 | 0 | 17 | 20 | BOR | LVD | Yes | Yes | No | No | 0 | Yes | FALSE | 1 | 150 | 0 | 0 | 0 | 0 | 0 | 0 | FALSE | 0 | 0 | 0 | Yes | 0 | No | 1 | 1 | 1 | 0 | 0 | FALSE | No | 0 | None | 0 | Yes | Yes | 2 | 0 | 0 | 0 | 2 | 0 | 0 | 2 | 2 | 2 | 10 | 15 | FALSE | 0 | 0 | No | No | GPIO | 1 | 2 | 1 | No | -40 | 85 | 1.8 | 3.6 | 20/PDIP 20/QFN 20/SOIC 300mil 20/SSOP 208mil
PIC24F08KA101 | In Production | 1.44 | 16 | 8 | 0 | No | Basic | 1536 | 512 | 18 | 20 | BOR | LVD | Yes | Yes | No | No | 0 | Yes | FALSE | 2 | 150 | 1 | 9 | 10 | 500 | 0 | 0 | FALSE | 0 | 0 | 0 | Yes | 0 | Yes | 2 | 1 | 1 | 0 | 0 | FALSE | No | 0 | None | 0 | Yes | Yes | 0 | 0 | 0 | 0 | 1 | 0 | 0 | 1 | 1 | 1 | 16 | 62 | FALSE | 0 | 0 | No | No | GPIO | 0 | 3 | 1 | Yes | -40 | 125 | 1.8 | 3.6 | 20/PDIP 20/QFN 20/SOIC 300mil 20/SSOP 208mil
PIC24F08KA102 | In Production | 1.51 | 16 | 8 | 0 | No | Basic | 1536 | 512 | 24 | 28 | BOR | LVD | Yes | Yes | No | No | 0 | Yes | FALSE | 2 | 150 | 1 | 9 | 10 | 500 | 0 | 0 | FALSE | 0 | 0 | 0 | Yes | 0 | Yes | 2 | 1 | 1 | 0 | 0 | FALSE | No | 0 | None | 0 | Yes | Yes | 0 | 0 | 0 | 0 | 1 | 0 | 0 | 1 | 1 | 1 | 16 | 62 | FALSE | 0 | 0 | No | No | GPIO | 0 | 3 | 1 | Yes | -40 | 125 | 1.8 | 3.6 | 28/QFN 28/SOIC 300mil 28/SPDIP 28/SSOP 208mil
PIC24F08KL200 | In Production | 1.16 | 16 | 8 | 0 | No | Basic | 512 | 0 | 12 | 14 | BOR | LVD | Yes | Yes | No | No | 0 | Yes | FALSE | 1 | 150 | 1 | 7 | 10 | 500 | 0 | 0 | FALSE | 0 | 0 | 0 | Yes | 0 | No | 1 | 1 | 1 | 0 | 0 | FALSE | No | 0 | None | 0 | Yes | Yes | 2 | 0 | 0 | 0 | 2 | 0 | 0 | 2 | 2 | 2 | 10 | 15 | FALSE | 0 | 0 | No | No | GPIO | 1 | 2 | 1 | No | -40 | 85 | 1.8 | 3.6 | 14/PDIP 14/TSSOP
PIC24F08KL201 | In Production | 1.17 | 16 | 8 | 0 | No | Basic | 512 | 0 | 17 | 20 | BOR | LVD | Yes | Yes | No | No | 0 | Yes | FALSE | 1 | 150 | 1 | 12 | 10 | 500 | 0 | 0 | FALSE | 0 | 0 | 0 | Yes | 0 | No | 1 | 1 | 1 | 0 | 0 | FALSE | No | 0 | None | 0 | Yes | Yes | 2 | 0 | 0 | 0 | 2 | 0 | 0 | 2 | 2 | 2 | 10 | 15 | FALSE | 0 | 0 | No | No | GPIO | 1 | 2 | 1 | No | -40 | 85 | 1.8 | 3.6 | 20/PDIP 20/QFN 20/SOIC 300mil 20/SSOP 208mil
PIC24F08KL301 | In Production | 1.01 | 16 | 8 | 0 | No | Basic | 1024 | 256 | 18 | 20 | BOR | LVD | Yes | Yes | No | No | 0 | Yes | FALSE | 2 | 150 | 0 | 0 | 0 | 0 | 0 | 0 | FALSE | 0 | 0 | 0 | Yes | 0 | No | 2 | 2 | 2 | 0 | 0 | FALSE | No | 0 | None | 0 | Yes | Yes | 2 | 1 | 0 | 0 | 3 | 0 | 0 | 3 | 6 | 3 | 10 | 15 | FALSE | 0 | 0 | No | No | GPIO | 2 | 2 | 1 | No | -40 | 85 | 1.8 | 3.6 | 20/PDIP 20/QFN 20/SOIC 300mil 20/SSOP 208mil
PIC24F08KL302 | In Production | 1.05 | 16 | 8 | 0 | No | Basic | 1024 | 256 | 24 | 28 | BOR | LVD | Yes | Yes | No | No | 0 | Yes | FALSE | 2 | 150 | 0 | 0 | 0 | 0 | 0 | 0 | FALSE | 0 | 0 | 0 | Yes | 0 | No | 2 | 2 | 2 | 0 | 0 | FALSE | No | 0 | None | 0 | Yes | Yes | 2 | 1 | 0 | 0 | 3 | 0 | 0 | 3 | 6 | 3 | 10 | 15 | FALSE | 0 | 0 | No | No | GPIO | 2 | 2 | 1 | No | -40 | 85 | 1.8 | 3.6 | 28/QFN 28/SOIC 300mil 28/SPDIP 28/SSOP 208mil
PIC24F08KL401 | In Production | 1.36 | 16 | 8 | 0 | No | Basic | 1024 | 512 | 18 | 20 | BOR | LVD | Yes | Yes | No | No | 0 | Yes | FALSE | 2 | 150 | 1 | 12 | 10 | 500 | 0 | 0 | FALSE | 0 | 0 | 0 | Yes | 0 | No | 2 | 2 | 2 | 0 | 0 | FALSE | No | 0 | None | 0 | Yes | Yes | 2 | 1 | 0 | 0 | 3 | 0 | 0 | 3 | 6 | 3 | 10 | 15 | FALSE | 0 | 0 | No | No | GPIO | 2 | 2 | 1 | No | -40 | 85 | 1.8 | 3.6 | 20/PDIP 20/QFN 20/SOIC 300mil 20/SSOP 208mil
PIC24F08KL402 | In Production | 1.4 | 16 | 8 | 0 | No | Basic | 1024 | 512 | 24 | 28 | BOR | LVD | Yes | Yes | No | No | 0 | Yes | FALSE | 2 | 150 | 1 | 12 | 10 | 500 | 0 | 0 | FALSE | 0 | 0 | 0 | Yes | 0 | No | 2 | 2 | 2 | 0 | 0 | FALSE | No | 0 | None | 0 | Yes | Yes | 2 | 1 | 0 | 0 | 3 | 0 | 0 | 3 | 6 | 3 | 10 | 15 | FALSE | 0 | 0 | No | No | GPIO | 2 | 2 | 1 | No | -40 | 85 | 1.8 | 3.6 | 28/QFN 28/SOIC 300mil 28/SPDIP 28/SSOP 208mil
PIC24F08KM101 | In Production | 1.68 | 16 | 8 | 0 | No | Basic | 1024 | 512 | 18 | 20 | BOR | LVD | Yes | Yes | No | No | 0 | Yes | FALSE | 1 | 150 | 1 | 16 | 12 | 100 | 10 | 200 | FALSE | 0 | 0 | 0 | Yes | 0 | Yes | 1 | 1 | 1 | 0 | 1 | FALSE | No | 0 | None | 0 | Yes | Yes | 0 | 0 | 1 | 1 | 2 | 0 | 0 | 2 | 7 | 2 | 16 | 62 | FALSE | 0 | 0 | No | No | GPIO | 0 | 5 | 2 | Yes | -40 | 125 | 1.8 | 5.5 | 20/PDIP 20/SOIC 300mil 20/SSOP 208mil
PIC24F08KM102 | In Production | 1.75 | 16 | 8 | 0 | No | Basic | 1024 | 512 | 24 | 28 | BOR | LVD | Yes | Yes | No | No | 0 | Yes | FALSE | 1 | 150 | 1 | 19 | 12 | 100 | 10 | 200 | FALSE | 0 | 0 | 0 | Yes | 0 | Yes | 1 | 1 | 1 | 0 | 1 | FALSE | No | 0 | None | 0 | Yes | Yes | 0 | 0 | 1 | 1 | 2 | 0 | 0 | 2 | 7 | 2 | 16 | 62 | FALSE | 0 | 0 | No | No | GPIO | 0 | 5 | 2 | Yes | -40 | 125 | 1.8 | 5.5 | 28/SOIC 300mil 28/SPDIP
PIC24F08KM202 | In Production | 1.79 | 16 | 8 | 0 | No | Basic | 2048 | 512 | 24 | 28 | BOR | LVD | Yes | Yes | No | No | 0 | Yes | FALSE | 3 | 150 | 1 | 19 | 12 | 100 | 10 | 200 | FALSE | 2 | 2 | 8 | Yes | 2 | Yes | 2 | 2 | 2 | 0 | 2 | FALSE | No | 0 | None | 0 | Yes | Yes | 0 | 0 | 2 | 3 | 5 | 0 | 0 | 5 | 16 | 5 | 16 | 62 | FALSE | 0 | 0 | No | No | GPIO | 0 | 11 | 5 | Yes | -40 | 125 | 1.8 | 5.5 | 28/QFN 28/SOIC 300mil 28/SPDIP 28/SSOP 208mil
PIC24F08KM204 | In Production | 2.06 | 16 | 8 | 0 | No | Basic | 2048 | 512 | 38 | 44 | BOR | LVD | Yes | Yes | No | No | 0 | Yes | FALSE | 3 | 150 | 1 | 22 | 12 | 100 | 10 | 200 | FALSE | 2 | 2 | 8 | Yes | 2 | Yes | 2 | 2 | 2 | 0 | 2 | FALSE | No | 0 | None | 0 | Yes | Yes | 0 | 0 | 2 | 3 | 5 | 0 | 0 | 5 | 16 | 5 | 16 | 62 | FALSE | 0 | 0 | No | No | GPIO | 0 | 11 | 5 | Yes | -40 | 125 | 1.8 | 5.5 | 44/QFN 44/TQFP 48/UQFN
PIC24F16KA101 | In Production | 1.51 | 16 | 16 | 0 | No | Basic | 1536 | 512 | 18 | 20 | BOR | LVD | Yes | Yes | No | No | 0 | Yes | FALSE | 2 | 150 | 1 | 9 | 10 | 500 | 0 | 0 | FALSE | 0 | 0 | 0 | Yes | 0 | Yes | 2 | 1 | 1 | 0 | 0 | FALSE | No | 0 | None | 0 | Yes | Yes | 0 | 0 | 0 | 0 | 1 | 0 | 0 | 1 | 1 | 1 | 16 | 62 | FALSE | 0 | 0 | No | No | GPIO | 0 | 3 | 1 | Yes | -40 | 125 | 1.8 | 3.6 | 20/PDIP 20/QFN 20/SOIC 300mil 20/SSOP 208mil
PIC24F16KA102 | In Production | 1.58 | 16 | 16 | 0 | No | Basic | 1536 | 512 | 24 | 28 | BOR | LVD | Yes | Yes | No | No | 0 | Yes | FALSE | 2 | 150 | 1 | 9 | 10 | 500 | 0 | 0 | FALSE | 0 | 0 | 0 | Yes | 0 | Yes | 2 | 1 | 1 | 0 | 0 | FALSE | No | 0 | None | 0 | Yes | Yes | 0 | 0 | 0 | 0 | 1 | 0 | 0 | 1 | 1 | 1 | 16 | 62 | FALSE | 0 | 0 | No | No | GPIO | 0 | 3 | 1 | Yes | -40 | 125 | 1.8 | 3.6 | 28/QFN 28/SOIC 300mil 28/SPDIP 28/SSOP 208mil 128/LQFP
PIC24F16KA301 | In Production | 1.86 | 16 | 16 | 0 | No | Basic | 2048 | 512 | 18 | 20 | BOR | LVD | Yes | Yes | No | No | 0 | Yes | FALSE | 3 | 150 | 1 | 12 | 12 | 100 | 0 | 0 | FALSE | 0 | 0 | 0 | Yes | 0 | Yes | 2 | 2 | 2 | 0 | 0 | FALSE | No | 0 | None | 0 | Yes | Yes | 0 | 0 | 0 | 0 | 3 | 0 | 0 | 3 | 3 | 3 | 16 | 15 | FALSE | 0 | 0 | No | No | GPIO | 0 | 11 | 5 | Yes | -40 | 125 | 1.8 | 5.5 | 20/PDIP 20/SOIC 300mil 20/SSOP 208mil
PIC24F16KA302 | In Production | 2.03 | 16 | 16 | 0 | No | Basic | 2048 | 512 | 24 | 28 | BOR | LVD | Yes | Yes | No | No | 0 | Yes | FALSE | 3 | 150 | 1 | 13 | 12 | 100 | 0 | 0 | FALSE | 0 | 0 | 0 | Yes | 0 | Yes | 2 | 2 | 2 | 0 | 0 | FALSE | No | 0 | None | 0 | Yes | Yes | 0 | 0 | 0 | 0 | 3 | 0 | 0 | 3 | 3 | 3 | 16 | 15 | FALSE | 0 | 0 | No | No | GPIO | 0 | 11 | 5 | Yes | -40 | 125 | 1.8 | 5.5 | 28/QFN 28/SOIC 300mil 28/SPDIP 28/SSOP 208mil
PIC24F16KA304 | In Production | 2.3 | 16 | 16 | 0 | No | Basic | 2048 | 512 | 38 | 44 | BOR | LVD | Yes | Yes | No | No | 0 | Yes | FALSE | 3 | 150 | 1 | 16 | 12 | 100 | 0 | 0 | FALSE | 0 | 0 | 0 | Yes | 0 | Yes | 2 | 2 | 2 | 0 | 0 | FALSE | No | 0 | None | 0 | Yes | Yes | 0 | 0 | 0 | 0 | 3 | 0 | 0 | 3 | 3 | 3 | 16 | 15 | FALSE | 0 | 0 | No | No | GPIO | 0 | 11 | 5 | Yes | -40 | 125 | 1.8 | 5.5 | 44/QFN 44/TQFP 48/UQFN
PIC24F16KL401 | In Production | 1.43 | 16 | 16 | 0 | No | Basic | 1024 | 512 | 18 | 20 | BOR | LVD | Yes | Yes | No | 0 | 0 | Yes | FALSE | 2 | 150 | 1 | 12 | 10 | 500 | 0 | 0 | FALSE | 0 | 0 | 0 | Yes | 0 | No | 2 | 2 | 2 | 0 | 0 | FALSE | No | 0 | None | 0 | Yes | Yes | 2 | 1 | 0 | 0 | 3 | 0 | 0 | 3 | 6 | 3 | 10 | 15 | FALSE | 0 | 0 | No | No | GPIO | 2 | 2 | 1 | No | -40 | 85 | 1.8 | 3.6 | 20/PDIP 20/QFN 20/SOIC 300mil 20/SSOP 208mil
PIC24F16KL402 | In Production | 1.47 | 16 | 16 | 0 | No | Basic | 1024 | 512 | 24 | 28 | BOR | LVD | Yes | Yes | No | 0 | 0 | Yes | FALSE | 2 | 150 | 1 | 12 | 10 | 500 | 0 | 0 | FALSE | 0 | 0 | 0 | Yes | 0 | No | 2 | 2 | 2 | 0 | 0 | FALSE | No | 0 | None | 0 | Yes | Yes | 2 | 1 | 0 | 0 | 3 | 0 | 0 | 3 | 6 | 3 | 10 | 15 | FALSE | 0 | 0 | No | No | GPIO | 2 | 2 | 1 | No | -40 | 85 | 1.8 | 3.6 | 28/QFN 28/SOIC 300mil 28/SPDIP 28/SSOP 208mil
PIC24F16KM102 | In Production | 1.79 | 16 | 16 | 0 | No | Basic | 1024 | 512 | 24 | 28 | BOR | LVD | Yes | Yes | No | No | 0 | Yes | FALSE | 1 | 150 | 1 | 19 | 12 | 100 | 10 | 200 | FALSE | 0 | 0 | 0 | Yes | 0 | Yes | 1 | 1 | 1 | 0 | 1 | FALSE | No | 0 | None | 0 | Yes | Yes | 0 | 0 | 1 | 1 | 2 | 0 | 0 | 2 | 7 | 2 | 16 | 62 | FALSE | 0 | 0 | No | No | GPIO | 0 | 5 | 2 | Yes | -40 | 125 | 1.8 | 5.5 | 28/QFN 28/SOIC 300mil 28/SPDIP 28/SSOP 208mil
PIC24F16KM104 | In Production | 2.06 | 16 | 16 | 0 | No | Basic | 1024 | 512 | 38 | 44 | BOR | LVD | Yes | Yes | No | No | 0 | Yes | FALSE | 1 | 150 | 1 | 22 | 12 | 100 | 10 | 200 | FALSE | 0 | 0 | 0 | Yes | 0 | Yes | 1 | 1 | 1 | 0 | 1 | FALSE | No | 0 | None | 0 | Yes | Yes | 0 | 0 | 1 | 1 | 2 | 0 | 0 | 2 | 7 | 2 | 16 | 62 | FALSE | 0 | 0 | No | No | GPIO | 0 | 5 | 2 | Yes | -40 | 125 | 1.8 | 5.5 | 44/QFN 44/TQFP
PIC24F16KM202 | In Production | 1.86 | 16 | 16 | 0 | No | Basic | 2048 | 512 | 24 | 28 | BOR | LVD | Yes | Yes | No | No | 0 | Yes | FALSE | 3 | 150 | 1 | 19 | 12 | 100 | 10 | 200 | FALSE | 2 | 2 | 8 | Yes | 2 | Yes | 2 | 2 | 2 | 0 | 2 | FALSE | No | 0 | None | 0 | Yes | Yes | 0 | 0 | 2 | 3 | 5 | 0 | 0 | 5 | 16 | 5 | 16 | 62 | FALSE | 0 | 0 | No | No | GPIO | 0 | 11 | 5 | Yes | -40 | 125 | 1.8 | 5.5 | 28/QFN 28/SOIC 300mil 28/SPDIP 28/SSOP 208mil
PIC24F16KM204 | In Production | 2.13 | 16 | 16 | 0 | No | Basic | 2048 | 512 | 38 | 44 | BOR | LVD | Yes | Yes | No | No | 0 | Yes | FALSE | 3 | 150 | 1 | 22 | 12 | 100 | 10 | 200 | FALSE | 2 | 2 | 8 | Yes | 2 | Yes | 2 | 2 | 2 | 0 | 2 | FALSE | No | 0 | None | 0 | Yes | Yes | 0 | 0 | 2 | 3 | 5 | 0 | 0 | 5 | 16 | 5 | 16 | 62 | FALSE | 0 | 0 | No | No | GPIO | 0 | 11 | 5 | Yes | -40 | 125 | 1.8 | 5.5 | 44/QFN 44/TQFP 48/UQFN
PIC24F32KA301 | In Production | 2 | 16 | 32 | 0 | No | Basic | 2048 | 512 | 18 | 20 | BOR | LVD | Yes | Yes | No | No | 0 | Yes | FALSE | 3 | 150 | 1 | 12 | 12 | 100 | 0 | 0 | FALSE | 0 | 0 | 0 | Yes | 0 | Yes | 2 | 2 | 2 | 0 | 0 | FALSE | No | 0 | None | 0 | Yes | Yes | 0 | 0 | 0 | 0 | 3 | 0 | 0 | 3 | 3 | 3 | 16 | 15 | FALSE | 0 | 0 | No | No | GPIO | 0 | 11 | 5 | Yes | -40 | 125 | 1.8 | 5.5 | 20/PDIP 20/SOIC 300mil 20/SSOP 208mil
PIC24F32KA302 | In Production | 2.17 | 16 | 32 | 0 | No | Basic | 2048 | 512 | 24 | 28 | BOR | LVD | Yes | Yes | No | No | 0 | Yes | FALSE | 3 | 150 | 1 | 13 | 12 | 100 | 0 | 0 | FALSE | 0 | 0 | 0 | Yes | 0 | Yes | 2 | 2 | 2 | 0 | 0 | FALSE | No | 0 | None | 0 | Yes | Yes | 0 | 0 | 0 | 0 | 3 | 0 | 0 | 3 | 3 | 3 | 16 | 15 | FALSE | 0 | 0 | No | No | GPIO | 0 | 11 | 5 | Yes | -40 | 125 | 1.8 | 5.5 | 28/QFN 28/SOIC 300mil 28/SPDIP 28/SSOP 208mil
PIC24F32KA304 | In Production | 2.44 | 16 | 32 | 0 | No | Basic | 2048 | 512 | 38 | 44 | BOR | LVD | Yes | Yes | No | No | 0 | Yes | FALSE | 3 | 150 | 1 | 16 | 12 | 100 | 0 | 0 | FALSE | 0 | 0 | 0 | Yes | 0 | Yes | 2 | 2 | 2 | 0 | 0 | FALSE | No | 0 | None | 0 | Yes | Yes | 0 | 0 | 0 | 0 | 3 | 0 | 0 | 3 | 3 | 3 | 16 | 15 | FALSE | 0 | 0 | No | No | GPIO | 0 | 11 | 5 | Yes | -40 | 125 | 1.8 | 5.5 | 44/QFN 44/TQFP 48/UQFN
PIC24FJ128GA006 | In Production | 2.42 | 16 | 128 | 0 | No | Basic | 8192 | 0 | 53 | 64 | BOR | None | Yes | Yes | No | Yes | 0 | No | FALSE | 2 | 150 | 1 | 16 | 10 | 500 | 0 | 0 | FALSE | 0 | 0 | 0 | No | 0 | No | 2 | 2 | 2 | 0 | 0 | FALSE | No | 0 | None | 0 | Yes | Yes | 0 | 0 | 0 | 0 | 5 | 0 | 0 | 5 | 5 | 2 | 16 | 62 | FALSE | 0 | 0 | No | No | PMP | 0 | 5 | 2 | Yes | -40 | 85 | 2 | 3.6 | 64/QFN 64/TQFP
PIC24FJ128GA008 | In Production | 2.69 | 16 | 128 | 0 | No | Basic | 8192 | 0 | 69 | 80 | BOR | None | Yes | Yes | No | Yes | 0 | No | FALSE | 2 | 150 | 1 | 16 | 10 | 500 | 0 | 0 | FALSE | 0 | 0 | 0 | No | 0 | No | 2 | 2 | 2 | 0 | 0 | FALSE | No | 0 | None | 0 | Yes | Yes | 0 | 0 | 0 | 0 | 5 | 0 | 0 | 5 | 5 | 2 | 16 | 62 | FALSE | 0 | 0 | No | No | PMP | 0 | 5 | 2 | Yes | -40 | 85 | 2 | 3.6 | 80/TQFP
PIC24FJ128GA010 | In Production | 2.88 | 16 | 128 | 0 | No | Basic | 8192 | 0 | 85 | 100 | BOR | None | Yes | Yes | No | Yes | 0 | No | FALSE | 2 | 150 | 1 | 16 | 10 | 500 | 0 | 0 | FALSE | 0 | 0 | 0 | No | 0 | No | 2 | 2 | 2 | 0 | 0 | FALSE | No | 0 | None | 0 | Yes | Yes | 0 | 0 | 0 | 0 | 5 | 0 | 0 | 5 | 5 | 2 | 16 | 62 | FALSE | 0 | 0 | No | No | PMP | 0 | 5 | 2 | Yes | -40 | 85 | 2 | 3.6 | 100/TQFP 128/LQFP
PIC24FJ128GA106 | In Production | 3.35 | 16 | 128 | 0 | No | Basic | 16384 | 0 | 53 | 64 | BOR | LVD | Yes | Yes | No | No | 0 | No | FALSE | 3 | 150 | 1 | 16 | 10 | 500 | 0 | 0 | FALSE | 0 | 0 | 0 | No | 0 | Yes | 4 | 3 | 3 | 0 | 0 | FALSE | Yes | 0 | None | 0 | Yes | Yes | 0 | 0 | 0 | 0 | 9 | 0 | 0 | 9 | 9 | 9 | 16 | 15 | FALSE | 0 | 0 | No | No | PMP | 0 | 23 | 11 | Yes | -40 | 125 | 2 | 3.6 | 64/QFN 64/TQFP
PIC24FJ128GA108 | In Production | 3.61 | 16 | 128 | 0 | No | Basic | 16384 | 0 | 69 | 80 | BOR | LVD | Yes | Yes | No | No | 0 | No | FALSE | 3 | 150 | 1 | 16 | 10 | 500 | 0 | 0 | FALSE | 0 | 0 | 0 | No | 0 | Yes | 4 | 3 | 3 | 0 | 0 | FALSE | Yes | 0 | None | 0 | Yes | Yes | 0 | 0 | 0 | 0 | 9 | 0 | 0 | 9 | 9 | 9 | 16 | 15 | FALSE | 0 | 0 | No | No | PMP | 0 | 23 | 11 | Yes | -40 | 125 | 2 | 3.6 | 80/TQFP
PIC24FJ128GA110 | In Production | 3.82 | 16 | 128 | 0 | No | Basic | 16384 | 0 | 85 | 100 | BOR | LVD | Yes | Yes | No | No | 0 | No | FALSE | 3 | 150 | 1 | 16 | 10 | 500 | 0 | 0 | FALSE | 0 | 0 | 0 | No | 0 | Yes | 4 | 3 | 3 | 0 | 0 | FALSE | Yes | 0 | None | 0 | Yes | Yes | 0 | 0 | 0 | 0 | 9 | 0 | 0 | 9 | 9 | 9 | 16 | 15 | FALSE | 0 | 0 | No | No | PMP | 0 | 23 | 11 | Yes | -40 | 125 | 2 | 3.6 | 100/TQFP
PIC24FJ128GB106 | In Production | 3.53 | 16 | 128 | 0 | No | Basic | 16384 | 0 | 52 | 64 | BOR | LVD | Yes | Yes | No | No | 0 | No | FALSE | 3 | 150 | 1 | 16 | 10 | 500 | 0 | 0 | FALSE | 0 | 0 | 0 | No | 0 | Yes | 4 | 3 | 3 | 0 | 0 | FALSE | Yes | 1 | FS Device/Host/OTG | 0 | Yes | Yes | 0 | 0 | 0 | 0 | 9 | 0 | 0 | 9 | 9 | 9 | 16 | 15 | FALSE | 0 | 0 | No | No | PMP | 0 | 23 | 11 | Yes | -40 | 85 | 2 | 3.6 | 64/QFN 64/TQFP
PIC24FJ128GB108 | In Production | 3.79 | 16 | 128 | 0 | No | Basic | 16384 | 0 | 68 | 80 | BOR | LVD | Yes | Yes | No | No | 0 | No | FALSE | 3 | 150 | 1 | 16 | 10 | 500 | 0 | 0 | FALSE | 0 | 0 | 0 | No | 0 | Yes | 4 | 3 | 3 | 0 | 0 | FALSE | Yes | 1 | FS Device/Host/OTG | 0 | Yes | Yes | 0 | 0 | 0 | 0 | 9 | 0 | 0 | 9 | 9 | 9 | 16 | 15 | FALSE | 0 | 0 | No | No | PMP | 0 | 23 | 11 | Yes | -40 | 85 | 2 | 3.6 | 80/TQFP
PIC24FJ128GB110 | In Production | 4 | 16 | 128 | 0 | No | Basic | 16384 | 0 | 84 | 100 | BOR | LVD | Yes | Yes | No | No | 0 | No | FALSE | 3 | 150 | 1 | 16 | 10 | 500 | 0 | 0 | FALSE | 0 | 0 | 0 | No | 0 | Yes | 4 | 3 | 3 | 0 | 0 | FALSE | Yes | 1 | FS Device/Host/OTG | 0 | Yes | Yes | 0 | 0 | 0 | 0 | 9 | 0 | 0 | 9 | 9 | 9 | 16 | 15 | FALSE | 0 | 0 | No | No | PMP | 0 | 23 | 11 | Yes | -40 | 85 | 2 | 3.6 | 100/TQFP
PIC24FJ16GA002 | In Production | 1.62 | 16 | 16 | 0 | No | Basic | 4096 | 0 | 21 | 28 | BOR | LVD | Yes | Yes | No | No | 0 | No | FALSE | 2 | 150 | 1 | 10 | 10 | 500 | 0 | 0 | FALSE | 0 | 0 | 0 | No | 0 | No | 2 | 2 | 2 | 0 | 0 | FALSE | Yes | 0 | None | 0 | Yes | Yes | 0 | 0 | 0 | 0 | 5 | 0 | 0 | 5 | 5 | 2 | 16 | 62 | FALSE | 0 | 0 | No | No | PMP | 0 | 5 | 2 | Yes | -40 | 125 | 2 | 3.6 | 28/QFN 28/SOIC 300mil 28/SPDIP 28/SSOP 208mil
PIC24FJ16GA004 | In Production | 1.88 | 16 | 16 | 0 | No | Basic | 4096 | 0 | 35 | 44 | BOR | LVD | Yes | Yes | No | No | 0 | No | FALSE | 2 | 150 | 1 | 13 | 10 | 500 | 0 | 0 | FALSE | 0 | 0 | 0 | No | 0 | No | 2 | 2 | 2 | 0 | 0 | FALSE | Yes | 0 | None | 0 | Yes | Yes | 0 | 0 | 0 | 0 | 5 | 0 | 0 | 5 | 5 | 2 | 16 | 62 | FALSE | 0 | 0 | No | No | PMP | 0 | 5 | 2 | Yes | -40 | 125 | 2 | 3.6 | 44/QFN 44/TQFP
PIC24FJ16MC101 | In Production | 1.57 | 16 | 16 | 0 | No | Basic | 1024 | 0 | 15 | 20 | BOR | None | Yes | Yes | No | Yes | 0 | No | FALSE | 3 | 150 | 1 | 4 | 10 | 1100 | 0 | 0 | FALSE | 1 | 0 | 4 | No | 0 | Yes | 1 | 1 | 1 | 0 | 0 | FALSE | Yes | 0 | None | 0 | Yes | Yes | 0 | 0 | 0 | 0 | 2 | 6 | 6 | 3 | 8 | 2 | 16 | 31 | TRUE | 0 | 0 | No | No | GPIO | 0 | 3 | 1 | No | -40 | 125 | 3 | 3.6 | 20/PDIP 20/SOIC 300mil 20/SSOP 208mil
PIC24FJ16MC102 | In Production | 1.68 | 16 | 16 | 0 | No | Basic | 1024 | 0 | 21 | 28 | BOR | None | Yes | Yes | No | Yes | 0 | No | FALSE | 3 | 150 | 1 | 6 | 10 | 1100 | 0 | 0 | FALSE | 1 | 0 | 4 | No | 0 | Yes | 1 | 1 | 1 | 0 | 0 | FALSE | Yes | 0 | None | 0 | Yes | Yes | 0 | 0 | 0 | 0 | 2 | 6 | 6 | 3 | 8 | 2 | 16 | 31 | TRUE | 0 | 0 | No | No | GPIO | 0 | 3 | 1 | No | -40 | 125 | 3 | 3.6 | 28/QFN 28/SOIC 300mil 28/SPDIP 28/SSOP 208mil
PIC24FJ192GA106 | In Production | 3.56 | 16 | 192 | 0 | No | Basic | 16384 | 0 | 53 | 64 | BOR | LVD | Yes | Yes | No | No | 0 | No | FALSE | 3 | 150 | 1 | 16 | 10 | 500 | 0 | 0 | FALSE | 0 | 0 | 0 | No | 0 | Yes | 4 | 3 | 3 | 0 | 0 | FALSE | Yes | 0 | None | 0 | Yes | Yes | 0 | 0 | 0 | 0 | 9 | 0 | 0 | 9 | 9 | 9 | 16 | 15 | FALSE | 0 | 0 | No | No | PMP | 0 | 23 | 11 | Yes | -40 | 125 | 2 | 3.6 | 64/QFN 64/TQFP
PIC24FJ192GA108 | In Production | 3.82 | 16 | 192 | 0 | No | Basic | 16384 | 0 | 69 | 80 | BOR | LVD | Yes | Yes | No | No | 0 | No | FALSE | 3 | 150 | 1 | 16 | 10 | 500 | 0 | 0 | FALSE | 0 | 0 | 0 | No | 0 | Yes | 4 | 3 | 3 | 0 | 0 | FALSE | Yes | 0 | None | 0 | Yes | Yes | 0 | 0 | 0 | 0 | 9 | 0 | 0 | 9 | 9 | 9 | 16 | 15 | FALSE | 0 | 0 | No | No | PMP | 0 | 23 | 11 | Yes | -40 | 125 | 2 | 3.6 | 80/TQFP
PIC24FJ192GA110 | In Production | 4.03 | 16 | 192 | 0 | No | Basic | 16384 | 0 | 85 | 100 | BOR | LVD | Yes | Yes | No | No | 0 | No | FALSE | 3 | 150 | 1 | 16 | 10 | 500 | 0 | 0 | FALSE | 0 | 0 | 0 | No | 0 | Yes | 4 | 3 | 3 | 0 | 0 | FALSE | Yes | 0 | None | 0 | Yes | Yes | 0 | 0 | 0 | 0 | 9 | 0 | 0 | 9 | 9 | 9 | 16 | 15 | FALSE | 0 | 0 | No | No | PMP | 0 | 23 | 11 | Yes | -40 | 125 | 2 | 3.6 | 100/TQFP
PIC24FJ192GB106 | In Production | 3.74 | 16 | 192 | 0 | No | Basic | 16384 | 0 | 52 | 64 | BOR | LVD | Yes | Yes | No | No | 0 | No | FALSE | 3 | 150 | 1 | 16 | 10 | 500 | 0 | 0 | FALSE | 0 | 0 | 0 | No | 0 | Yes | 4 | 3 | 3 | 0 | 0 | FALSE | Yes | 1 | FS Device/Host/OTG | 0 | Yes | Yes | 0 | 0 | 0 | 0 | 9 | 0 | 0 | 9 | 9 | 9 | 16 | 15 | FALSE | 0 | 0 | No | No | PMP | 0 | 23 | 11 | Yes | -40 | 85 | 2 | 3.6 | 64/QFN 64/TQFP
PIC24FJ192GB108 | In Production | 4 | 16 | 192 | 0 | No | Basic | 16384 | 0 | 68 | 80 | BOR | LVD | Yes | Yes | No | No | 0 | No | FALSE | 3 | 150 | 1 | 16 | 10 | 500 | 0 | 0 | FALSE | 0 | 0 | 0 | No | 0 | Yes | 4 | 3 | 3 | 0 | 0 | FALSE | Yes | 1 | FS Device/Host/OTG | 0 | Yes | Yes | 0 | 0 | 0 | 0 | 9 | 0 | 0 | 9 | 9 | 9 | 16 | 15 | FALSE | 0 | 0 | No | No | PMP | 0 | 23 | 11 | Yes | -40 | 85 | 2 | 3.6 | 80/TQFP
PIC24FJ192GB110 | In Production | 4.21 | 16 | 192 | 0 | No | Basic | 16384 | 0 | 84 | 100 | BOR | LVD | Yes | Yes | No | No | 0 | No | FALSE | 3 | 150 | 1 | 16 | 10 | 500 | 0 | 0 | FALSE | 0 | 0 | 0 | No | 0 | Yes | 4 | 3 | 3 | 0 | 0 | FALSE | Yes | 1 | FS Device/Host/OTG | 0 | Yes | Yes | 0 | 0 | 0 | 0 | 9 | 0 | 0 | 9 | 9 | 9 | 16 | 15 | FALSE | 0 | 0 | No | No | PMP | 0 | 23 | 11 | Yes | -40 | 85 | 2 | 3.6 | 100/TQFP
PIC24FJ256GA106 | In Production | 3.77 | 16 | 256 | 0 | No | Basic | 16384 | 0 | 53 | 64 | BOR | LVD | Yes | Yes | No | No | 0 | No | FALSE | 3 | 150 | 1 | 16 | 10 | 500 | 0 | 0 | FALSE | 0 | 0 | 0 | No | 0 | Yes | 4 | 3 | 3 | 0 | 0 | FALSE | Yes | 0 | None | 0 | Yes | Yes | 0 | 0 | 0 | 0 | 9 | 0 | 0 | 9 | 9 | 9 | 16 | 15 | FALSE | 0 | 0 | No | No | PMP | 0 | 23 | 11 | Yes | -40 | 125 | 2 | 3.6 | 64/QFN 64/TQFP
PIC24FJ256GA108 | In Production | 4.03 | 16 | 256 | 0 | No | Basic | 16384 | 0 | 69 | 80 | BOR | LVD | Yes | Yes | No | No | 0 | No | FALSE | 3 | 150 | 1 | 16 | 10 | 500 | 0 | 0 | FALSE | 0 | 0 | 0 | No | 0 | Yes | 4 | 3 | 3 | 0 | 0 | FALSE | Yes | 0 | None | 0 | Yes | Yes | 0 | 0 | 0 | 0 | 9 | 0 | 0 | 9 | 9 | 9 | 16 | 15 | FALSE | 0 | 0 | No | No | PMP | 0 | 23 | 11 | Yes | -40 | 125 | 2 | 3.6 | 80/TQFP
PIC24FJ256GA110 | In Production | 4.24 | 16 | 256 | 0 | No | Basic | 16384 | 0 | 85 | 100 | BOR | LVD | Yes | Yes | No | No | 0 | No | FALSE | 3 | 150 | 1 | 16 | 10 | 500 | 0 | 0 | FALSE | 0 | 0 | 0 | No | 0 | Yes | 4 | 3 | 3 | 0 | 0 | FALSE | Yes | 0 | None | 0 | Yes | Yes | 0 | 0 | 0 | 0 | 9 | 0 | 0 | 9 | 9 | 9 | 16 | 15 | FALSE | 0 | 0 | No | No | PMP | 0 | 23 | 11 | Yes | -40 | 125 | 2 | 3.6 | 100/TQFP
PIC24FJ256GB106 | In Production | 3.95 | 16 | 256 | 0 | No | Basic | 16384 | 0 | 52 | 64 | BOR | LVD | Yes | Yes | No | No | 0 | No | FALSE | 3 | 150 | 1 | 16 | 10 | 500 | 0 | 0 | FALSE | 0 | 0 | 0 | No | 0 | Yes | 4 | 3 | 3 | 0 | 0 | FALSE | Yes | 1 | FS Device/Host/OTG | 0 | Yes | Yes | 0 | 0 | 0 | 0 | 9 | 0 | 0 | 9 | 9 | 9 | 16 | 15 | FALSE | 0 | 0 | No | No | PMP | 0 | 23 | 11 | Yes | -40 | 85 | 2 | 3.6 | 64/QFN 64/TQFP
PIC24FJ256GB108 | In Production | 4.21 | 16 | 256 | 0 | No | Basic | 16384 | 0 | 68 | 80 | BOR | LVD | Yes | Yes | No | No | 0 | No | FALSE | 3 | 150 | 1 | 16 | 10 | 500 | 0 | 0 | FALSE | 0 | 0 | 0 | No | 0 | Yes | 4 | 3 | 3 | 0 | 0 | FALSE | Yes | 1 | FS Device/Host/OTG | 0 | Yes | Yes | 0 | 0 | 0 | 0 | 9 | 0 | 0 | 9 | 9 | 9 | 16 | 15 | FALSE | 0 | 0 | No | No | PMP | 0 | 23 | 11 | Yes | -40 | 85 | 2 | 3.6 | 80/TQFP
PIC24FJ256GB110 | In Production | 4.42 | 16 | 256 | 0 | No | Basic | 16384 | 0 | 84 | 100 | BOR | LVD | Yes | Yes | No | No | 0 | No | FALSE | 3 | 150 | 1 | 16 | 10 | 500 | 0 | 0 | FALSE | 0 | 0 | 0 | No | 0 | Yes | 4 | 3 | 3 | 0 | 0 | FALSE | Yes | 1 | FS Device/Host/OTG | 0 | Yes | Yes | 0 | 0 | 0 | 0 | 9 | 0 | 0 | 9 | 9 | 9 | 16 | 15 | FALSE | 0 | 0 | No | No | PMP | 0 | 23 | 11 | Yes | -40 | 85 | 2 | 3.6 | 100/TQFP
PIC24FJ32GA002 | In Production | 1.78 | 16 | 32 | 0 | No | Basic | 8192 | 0 | 21 | 28 | BOR | LVD | Yes | Yes | No | No | 0 | No | FALSE | 2 | 150 | 1 | 10 | 10 | 500 | 0 | 0 | FALSE | 0 | 0 | 0 | No | 0 | No | 2 | 2 | 2 | 0 | 0 | FALSE | Yes | 0 | None | 0 | Yes | Yes | 0 | 0 | 0 | 0 | 5 | 0 | 0 | 5 | 5 | 2 | 16 | 62 | FALSE | 0 | 0 | No | No | PMP | 0 | 5 | 2 | Yes | -40 | 125 | 2 | 3.6 | 28/QFN 28/SOIC 300mil 28/SPDIP 28/SSOP 208mil
PIC24FJ32GA004 | In Production | 2.02 | 16 | 32 | 0 | No | Basic | 8192 | 0 | 35 | 44 | BOR | LVD | Yes | Yes | No | No | 0 | No | FALSE | 2 | 150 | 1 | 13 | 10 | 500 | 0 | 0 | FALSE | 0 | 0 | 0 | No | 0 | No | 2 | 2 | 2 | 0 | 0 | FALSE | Yes | 0 | None | 0 | Yes | Yes | 0 | 0 | 0 | 0 | 5 | 0 | 0 | 5 | 5 | 2 | 16 | 62 | FALSE | 0 | 0 | No | No | PMP | 0 | 5 | 2 | Yes | -40 | 125 | 2 | 3.6 | 44/QFN 44/TQFP
PIC24FJ32MC101 | In Production | 1.68 | 16 | 32 | 0 | No | Basic | 2048 | 0 | 15 | 20 | BOR | None | Yes | Yes | No | 1 | 0 | No | FALSE | 3 | 150 | 1 | 4 | 10 | 1100 | 0 | 0 | FALSE | 1 | 0 | 4 | No | 0 | Yes | 1 | 1 | 1 | 0 | 0 | FALSE | Yes | 0 | None | 0 | Yes | Yes | 0 | 0 | 0 | 0 | 2 | 6 | 6 | 3 | 8 | 2 | 16 | 31 | TRUE | 0 | 0 | No | No | GPIO | 0 | 5 | 2 | No | -40 | 125 | 3 | 3.6 | 20/PDIP 20/SOIC 300mil 20/SSOP 208mil
PIC24FJ32MC102 | In Production | 1.76 | 16 | 32 | 0 | No | Basic | 2048 | 0 | 21 | 28 | BOR | None | Yes | Yes | No | 1 | 0 | No | FALSE | 3 | 150 | 1 | 8 | 10 | 1100 | 0 | 0 | FALSE | 1 | 0 | 4 | No | 0 | Yes | 1 | 1 | 1 | 0 | 0 | FALSE | Yes | 0 | None | 0 | Yes | Yes | 0 | 0 | 0 | 0 | 2 | 6 | 6 | 3 | 8 | 2 | 16 | 31 | TRUE | 0 | 0 | No | No | GPIO | 0 | 5 | 2 | No | -40 | 125 | 3 | 3.6 | 28/QFN 28/SOIC 300mil 28/SPDIP 28/SSOP 208mil 36/VTLA
PIC24FJ32MC104 | In Production | 2.02 | 16 | 32 | 0 | No | Basic | 2048 | 0 | 35 | 44 | BOR | None | Yes | Yes | No | Yes | 0 | No | FALSE | 3 | 150 | 1 | 14 | 10 | 1100 | 0 | 0 | FALSE | 1 | 0 | 4 | No | 0 | Yes | 1 | 1 | 1 | 0 | 0 | FALSE | Yes | 0 | None | 0 | Yes | Yes | 0 | 0 | 0 | 0 | 2 | 6 | 6 | 3 | 8 | 2 | 16 | 31 | TRUE | 0 | 0 | No | No | GPIO | 0 | 5 | 2 | No | -40 | 125 | 3 | 3.6 | 44/QFN 44/TQFP 44/VTLA
PIC24FJ48GA002 | In Production | 1.92 | 16 | 48 | 0 | No | Basic | 8192 | 0 | 21 | 28 | BOR | LVD | Yes | Yes | No | No | 0 | No | FALSE | 2 | 150 | 1 | 10 | 10 | 500 | 0 | 0 | FALSE | 0 | 0 | 0 | No | 0 | No | 2 | 2 | 2 | 0 | 0 | FALSE | Yes | 0 | None | 0 | Yes | Yes | 0 | 0 | 0 | 0 | 5 | 0 | 0 | 5 | 5 | 2 | 16 | 62 | FALSE | 0 | 0 | No | No | PMP | 0 | 5 | 2 | Yes | -40 | 125 | 2 | 3.6 | 28/QFN 28/SOIC 300mil 28/SPDIP 28/SSOP 208mil
PIC24FJ48GA004 | In Production | 2.16 | 16 | 48 | 0 | No | Basic | 8192 | 0 | 35 | 44 | BOR | LVD | Yes | Yes | No | No | 0 | No | FALSE | 2 | 150 | 1 | 13 | 10 | 500 | 0 | 0 | FALSE | 0 | 0 | 0 | No | 0 | No | 2 | 2 | 2 | 0 | 0 | FALSE | Yes | 0 | None | 0 | Yes | Yes | 0 | 0 | 0 | 0 | 5 | 0 | 0 | 5 | 5 | 2 | 16 | 62 | FALSE | 0 | 0 | No | No | PMP | 0 | 5 | 2 | Yes | -40 | 125 | 2 | 3.6 | 44/QFN 44/TQFP
PIC24FJ64GA002 | In Production | 2.06 | 16 | 64 | 0 | No | Basic | 8192 | 0 | 21 | 28 | BOR | LVD | Yes | Yes | No | No | 0 | No | FALSE | 2 | 150 | 1 | 10 | 10 | 500 | 0 | 0 | FALSE | 0 | 0 | 0 | No | 0 | No | 2 | 2 | 2 | 0 | 0 | FALSE | Yes | 0 | None | 0 | Yes | Yes | 0 | 0 | 0 | 0 | 5 | 0 | 0 | 5 | 5 | 2 | 16 | 62 | FALSE | 0 | 0 | No | No | PMP | 0 | 5 | 2 | Yes | -40 | 125 | 2 | 3.6 | 28/QFN 28/SOIC 300mil 28/SPDIP 28/SSOP 208mil
PIC24FJ64GA004 | In Production | 2.3 | 16 | 64 | 0 | No | Basic | 8192 | 0 | 35 | 44 | BOR | LVD | Yes | Yes | No | No | 0 | No | FALSE | 2 | 150 | 1 | 13 | 10 | 500 | 0 | 0 | FALSE | 0 | 0 | 0 | No | 0 | No | 2 | 2 | 2 | 0 | 0 | FALSE | Yes | 0 | None | 0 | Yes | Yes | 0 | 0 | 0 | 0 | 5 | 0 | 0 | 5 | 5 | 2 | 16 | 62 | FALSE | 0 | 0 | No | No | PMP | 0 | 5 | 2 | Yes | -40 | 125 | 2 | 3.6 | 44/QFN 44/TQFP
PIC24FJ64GA006 | In Production | 2.18 | 16 | 64 | 0 | No | Basic | 8192 | 0 | 53 | 64 | BOR | None | Yes | Yes | No | Yes | 0 | No | FALSE | 2 | 150 | 1 | 16 | 10 | 500 | 0 | 0 | FALSE | 0 | 0 | 0 | No | 0 | No | 2 | 2 | 2 | 0 | 0 | FALSE | No | 0 | None | 0 | Yes | Yes | 0 | 0 | 0 | 0 | 5 | 0 | 0 | 5 | 5 | 2 | 16 | 62 | FALSE | 0 | 0 | No | No | PMP | 0 | 5 | 2 | Yes | -40 | 85 | 2 | 3.6 | 64/QFN 64/TQFP
PIC24FJ64GA008 | In Production | 2.44 | 16 | 64 | 0 | No | Basic | 8192 | 0 | 69 | 80 | BOR | None | Yes | Yes | No | Yes | 0 | No | FALSE | 2 | 150 | 1 | 16 | 10 | 500 | 0 | 0 | FALSE | 0 | 0 | 0 | No | 0 | No | 2 | 2 | 2 | 0 | 0 | FALSE | No | 0 | None | 0 | Yes | Yes | 0 | 0 | 0 | 0 | 5 | 0 | 0 | 5 | 5 | 2 | 16 | 62 | FALSE | 0 | 0 | No | No | PMP | 0 | 5 | 2 | Yes | -40 | 85 | 2 | 3.6 | 80/TQFP
PIC24FJ64GA010 | In Production | 2.65 | 16 | 64 | 0 | No | Basic | 8192 | 0 | 85 | 100 | BOR | None | Yes | Yes | No | Yes | 0 | No | FALSE | 2 | 150 | 1 | 16 | 10 | 500 | 0 | 0 | FALSE | 0 | 0 | 0 | No | 0 | No | 2 | 2 | 2 | 0 | 0 | FALSE | No | 0 | None | 0 | Yes | Yes | 0 | 0 | 0 | 0 | 5 | 0 | 0 | 5 | 5 | 2 | 16 | 62 | FALSE | 0 | 0 | No | No | PMP | 0 | 5 | 2 | Yes | -40 | 85 | 2 | 3.6 | 100/TQFP
PIC24FJ64GA106 | In Production | 3.11 | 16 | 64 | 0 | No | Basic | 16384 | 0 | 52 | 64 | BOR | LVD | Yes | Yes | No | No | 0 | No | FALSE | 3 | 150 | 1 | 16 | 10 | 500 | 0 | 0 | FALSE | 0 | 0 | 0 | No | 0 | Yes | 4 | 3 | 3 | 0 | 0 | FALSE | Yes | 0 | None | 0 | Yes | Yes | 0 | 0 | 0 | 0 | 9 | 0 | 0 | 9 | 9 | 9 | 16 | 15 | FALSE | 0 | 0 | No | No | PMP | 0 | 23 | 11 | Yes | -40 | 125 | 2 | 3.6 | 64/QFN 64/TQFP
PIC24FJ64GA108 | In Production | 3.37 | 16 | 64 | 0 | No | Basic | 16384 | 0 | 68 | 80 | BOR | LVD | Yes | Yes | No | No | 0 | No | FALSE | 3 | 150 | 1 | 16 | 10 | 500 | 0 | 0 | FALSE | 0 | 0 | 0 | No | 0 | Yes | 4 | 3 | 3 | 0 | 0 | FALSE | Yes | 0 | None | 0 | Yes | Yes | 0 | 0 | 0 | 0 | 9 | 0 | 0 | 9 | 9 | 9 | 16 | 15 | FALSE | 0 | 0 | No | No | PMP | 0 | 23 | 11 | Yes | -40 | 125 | 2 | 3.6 | 80/TQFP
PIC24FJ64GA110 | In Production | 3.93 | 16 | 64 | 0 | No | Basic | 16384 | 0 | 84 | 100 | BOR | LVD | Yes | Yes | No | No | 0 | No | FALSE | 3 | 150 | 1 | 16 | 10 | 500 | 0 | 0 | FALSE | 0 | 0 | 0 | No | 0 | Yes | 4 | 3 | 3 | 0 | 0 | FALSE | Yes | 0 | None | 0 | Yes | Yes | 0 | 0 | 0 | 0 | 9 | 0 | 0 | 9 | 9 | 9 | 16 | 15 | FALSE | 0 | 0 | No | No | PMP | 0 | 23 | 11 | Yes | -40 | 125 | 2 | 3.6 | 100/TQFP
PIC24FJ64GB106 | In Production | 3.29 | 16 | 64 | 0 | No | Basic | 16384 | 0 | 52 | 64 | BOR | LVD | Yes | Yes | No | No | 0 | No | FALSE | 3 | 150 | 1 | 16 | 10 | 500 | 0 | 0 | FALSE | 0 | 0 | 0 | No | 0 | Yes | 4 | 3 | 3 | 0 | 0 | FALSE | Yes | 1 | FS Device/Host/OTG | 0 | Yes | Yes | 0 | 0 | 0 | 0 | 9 | 0 | 0 | 9 | 9 | 9 | 16 | 15 | FALSE | 0 | 0 | No | No | PMP | 0 | 23 | 11 | Yes | -40 | 85 | 2 | 3.6 | 64/QFN 64/TQFP
PIC24FJ64GB108 | In Production | 3.56 | 16 | 64 | 0 | No | Basic | 16384 | 0 | 68 | 80 | BOR | LVD | Yes | Yes | No | No | 0 | No | FALSE | 3 | 150 | 1 | 16 | 10 | 500 | 0 | 0 | FALSE | 0 | 0 | 0 | No | 0 | Yes | 4 | 3 | 3 | 0 | 0 | FALSE | Yes | 1 | FS Device/Host/OTG | 0 | Yes | Yes | 0 | 0 | 0 | 0 | 9 | 0 | 0 | 9 | 9 | 9 | 16 | 15 | FALSE | 0 | 0 | No | No | PMP | 0 | 23 | 11 | Yes | -40 | 85 | 2 | 3.6 | 80/TQFP
PIC24FJ64GB110 | In Production | 3.77 | 16 | 64 | 0 | No | Basic | 16384 | 0 | 84 | 100 | BOR | LVD | Yes | Yes | No | No | 0 | No | FALSE | 3 | 150 | 1 | 16 | 10 | 500 | 0 | 0 | FALSE | 0 | 0 | 0 | No | 0 | Yes | 4 | 3 | 3 | 0 | 0 | FALSE | Yes | 1 | FS Device/Host/OTG | 0 | Yes | Yes | 0 | 0 | 0 | 0 | 9 | 0 | 0 | 9 | 9 | 9 | 16 | 15 | FALSE | 0 | 0 | No | No | PMP | 0 | 23 | 11 | Yes | -40 | 85 | 2 | 3.6 | 100/TQFP
PIC24FJ96GA006 | In Production | 2.31 | 16 | 96 | 0 | No | Basic | 8192 | 0 | 53 | 64 | BOR | None | Yes | Yes | No | Yes | 0 | No | FALSE | 2 | 150 | 1 | 16 | 10 | 500 | 0 | 0 | FALSE | 0 | 0 | 0 | No | 0 | No | 2 | 2 | 2 | 0 | 0 | FALSE | No | 0 | None | 0 | Yes | Yes | 0 | 0 | 0 | 0 | 5 | 0 | 0 | 5 | 5 | 2 | 16 | 62 | FALSE | 0 | 0 | No | No | PMP | 0 | 5 | 2 | Yes | -40 | 85 | 2 | 3.6 | 64/QFN 64/TQFP
PIC24FJ96GA008 | In Production | 2.56 | 16 | 96 | 0 | No | Basic | 8192 | 0 | 69 | 80 | BOR | None | Yes | Yes | No | Yes | 0 | No | FALSE | 2 | 150 | 1 | 16 | 10 | 500 | 0 | 0 | FALSE | 0 | 0 | 0 | No | 0 | No | 2 | 2 | 2 | 0 | 0 | FALSE | No | 0 | None | 0 | Yes | Yes | 0 | 0 | 0 | 0 | 5 | 0 | 0 | 5 | 5 | 2 | 16 | 62 | FALSE | 0 | 0 | No | No | PMP | 0 | 5 | 2 | Yes | -40 | 85 | 2 | 3.6 | 80/TQFP
PIC24FJ96GA010 | In Production | 2.79 | 16 | 96 | 0 | No | Basic | 8192 | 0 | 85 | 100 | BOR | None | Yes | Yes | No | Yes | 0 | No | FALSE | 2 | 150 | 1 | 16 | 10 | 500 | 0 | 0 | FALSE | 0 | 0 | 0 | No | 0 | No | 2 | 2 | 2 | 0 | 0 | FALSE | No | 0 | None | 0 | Yes | Yes | 0 | 0 | 0 | 0 | 5 | 0 | 0 | 5 | 5 | 2 | 16 | 62 | FALSE | 0 | 0 | No | No | PMP | 0 | 5 | 2 | Yes | -40 | 85 | 2 | 3.6 | 100/TQFP
PIC24HJ128GP202 | In Production | 3.44 | 40 | 128 | 0 | No | Advanced | 8192 | 0 | 21 | 28 | BOR | None | Yes | Yes | No | No | 8 | No | FALSE | 2 | 150 | 1 | 10 | 12 | 500 | 10 | 1100 | FALSE | 1 | 0 | 4 | No | 0 | No | 2 | 2 | 1 | 0 | 0 | FALSE | Yes | 0 | None | 0 | Yes | Yes | 0 | 0 | 0 | 0 | 4 | 0 | 0 | 4 | 4 | 2 | 16 | 25 | TRUE | 0 | 0 | No | No | PMP | 0 | 5 | 2 | Yes | -40 | 125 | 3 | 3.6 | 28/QFN-S 28/SOIC 300mil 28/SPDIP
PIC24HJ128GP204 | In Production | 3.58 | 40 | 128 | 0 | No | Advanced | 8192 | 0 | 35 | 44 | BOR | None | Yes | Yes | No | No | 8 | No | FALSE | 2 | 150 | 1 | 13 | 12 | 500 | 10 | 1100 | FALSE | 1 | 0 | 4 | No | 0 | No | 2 | 2 | 1 | 0 | 0 | FALSE | Yes | 0 | None | 0 | Yes | Yes | 0 | 0 | 0 | 0 | 4 | 0 | 0 | 4 | 4 | 2 | 16 | 25 | TRUE | 0 | 0 | No | No | PMP | 0 | 5 | 2 | Yes | -40 | 125 | 3 | 3.6 | 44/QFN 44/TQFP
PIC24HJ128GP206A | In Production | 3.63 | 40 | 128 | 0 | No | Advanced | 8192 | 0 | 53 | 64 | BOR | None | Yes | Yes | No | No | 8 | No | FALSE | 0 | 0 | 1 | 18 | 12 | 500 | 10 | 1100 | FALSE | 0 | 0 | 0 | No | 0 | No | 2 | 2 | 2 | 0 | 0 | FALSE | No | 0 | None | 0 | Yes | Yes | 0 | 0 | 0 | 0 | 8 | 0 | 0 | 8 | 8 | 2 | 16 | 25 | TRUE | 0 | 0 | No | No | GPIO | 0 | 9 | 4 | No | -40 | 125 | 3 | 3.6 | 64/QFN 64/TQFP
PIC24HJ128GP210A | In Production | 4.14 | 40 | 128 | 0 | No | Advanced | 8192 | 0 | 85 | 100 | BOR | None | Yes | Yes | No | No | 8 | No | FALSE | 0 | 0 | 1 | 32 | 12 | 500 | 10 | 1100 | FALSE | 0 | 0 | 0 | No | 0 | No | 2 | 2 | 2 | 0 | 0 | FALSE | No | 0 | None | 0 | Yes | Yes | 0 | 0 | 0 | 0 | 8 | 0 | 0 | 8 | 8 | 2 | 16 | 25 | TRUE | 0 | 0 | No | No | GPIO | 0 | 9 | 4 | No | -40 | 125 | 3 | 3.6 | 100/TQFP
PIC24HJ128GP306A | In Production | 3.79 | 40 | 128 | 0 | No | Advanced | 16384 | 0 | 53 | 64 | BOR | None | Yes | Yes | No | No | 8 | No | FALSE | 0 | 0 | 1 | 18 | 12 | 500 | 10 | 1100 | FALSE | 0 | 0 | 0 | No | 0 | No | 2 | 2 | 2 | 0 | 0 | FALSE | No | 0 | None | 0 | Yes | Yes | 0 | 0 | 0 | 0 | 8 | 0 | 0 | 8 | 8 | 2 | 16 | 25 | TRUE | 0 | 0 | No | No | GPIO | 0 | 9 | 4 | No | -40 | 125 | 3 | 3.6 | 64/QFN 64/TQFP
PIC24HJ128GP310A | In Production | 4.26 | 40 | 128 | 0 | No | Advanced | 16384 | 0 | 85 | 100 | BOR | None | Yes | Yes | No | No | 8 | No | FALSE | 0 | 0 | 1 | 32 | 12 | 500 | 10 | 1100 | FALSE | 0 | 0 | 0 | No | 0 | No | 2 | 2 | 2 | 0 | 0 | FALSE | No | 0 | None | 0 | Yes | Yes | 0 | 0 | 0 | 0 | 8 | 0 | 0 | 8 | 8 | 2 | 16 | 25 | TRUE | 0 | 0 | No | No | GPIO | 0 | 9 | 4 | No | -40 | 125 | 3 | 3.6 | 100/TQFP
PIC24HJ128GP502 | In Production | 3.65 | 40 | 128 | 0 | No | Advanced | 8192 | 0 | 21 | 28 | BOR | None | Yes | Yes | No | No | 8 | No | FALSE | 2 | 150 | 1 | 10 | 12 | 500 | 10 | 1100 | FALSE | 1 | 0 | 4 | No | 0 | No | 2 | 2 | 1 | 0 | 0 | FALSE | Yes | 0 | None | 1 | Yes | Yes | 0 | 0 | 0 | 0 | 4 | 0 | 0 | 4 | 4 | 2 | 16 | 25 | TRUE | 0 | 0 | No | No | PMP | 0 | 5 | 2 | Yes | -40 | 150 | 3 | 3.6 | 28/QFN-S 28/SOIC 300mil 28/SPDIP
PIC24HJ128GP504 | In Production | 3.88 | 40 | 128 | 0 | No | Advanced | 8192 | 0 | 35 | 44 | BOR | None | Yes | Yes | No | No | 8 | No | FALSE | 2 | 150 | 1 | 13 | 12 | 500 | 10 | 1100 | FALSE | 1 | 0 | 4 | No | 0 | No | 2 | 2 | 1 | 0 | 0 | FALSE | Yes | 0 | None | 1 | Yes | Yes | 0 | 0 | 0 | 0 | 4 | 0 | 0 | 4 | 4 | 2 | 16 | 25 | TRUE | 0 | 0 | No | No | PMP | 0 | 5 | 2 | Yes | -40 | 150 | 3 | 3.6 | 44/QFN 44/TQFP
PIC24HJ128GP506A | In Production | 3.85 | 40 | 128 | 0 | No | Advanced | 8192 | 0 | 53 | 64 | BOR | None | Yes | Yes | No | No | 8 | No | FALSE | 0 | 0 | 1 | 18 | 12 | 500 | 10 | 1100 | FALSE | 0 | 0 | 0 | No | 0 | No | 2 | 2 | 2 | 0 | 0 | FALSE | No | 0 | None | 1 | Yes | Yes | 0 | 0 | 0 | 0 | 8 | 0 | 0 | 8 | 8 | 2 | 16 | 25 | TRUE | 0 | 0 | No | No | GPIO | 0 | 9 | 4 | No | -40 | 150 | 3 | 3.6 | 64/QFN 64/TQFP
PIC24HJ128GP510A | In Production | 4.31 | 40 | 128 | 0 | No | Advanced | 8192 | 0 | 85 | 100 | BOR | None | Yes | Yes | No | No | 8 | No | FALSE | 0 | 0 | 1 | 32 | 12 | 500 | 10 | 1100 | FALSE | 0 | 0 | 0 | No | 0 | No | 2 | 2 | 2 | 0 | 0 | FALSE | No | 0 | None | 1 | Yes | Yes | 0 | 0 | 0 | 0 | 8 | 0 | 0 | 8 | 8 | 2 | 16 | 25 | TRUE | 0 | 0 | No | No | GPIO | 0 | 9 | 4 | No | -40 | 150 | 3 | 3.6 | 100/TQFP
PIC24HJ12GP201 | In Production | 2.09 | 40 | 12 | 0 | No | Intermediate | 1024 | 0 | 13 | 20 | BOR | None | Yes | Yes | No | No | 0 | No | FALSE | 0 | 0 | 1 | 6 | 12 | 500 | 10 | 1100 | FALSE | 0 | 0 | 0 | No | 0 | No | 1 | 1 | 1 | 0 | 0 | FALSE | Yes | 0 | None | 0 | Yes | Yes | 0 | 0 | 0 | 0 | 2 | 0 | 0 | 4 | 2 | 2 | 16 | 25 | TRUE | 0 | 0 | No | No | GPIO | 0 | 3 | 1 | No | -40 | 125 | 3 | 3.6 | 18/PDIP 18/SOIC 300mil
PIC24HJ12GP202 | In Production | 2.24 | 40 | 12 | 0 | No | Intermediate | 1024 | 0 | 21 | 28 | BOR | None | Yes | Yes | No | No | 0 | No | FALSE | 0 | 0 | 1 | 10 | 12 | 500 | 10 | 1100 | FALSE | 0 | 0 | 0 | No | 0 | No | 1 | 1 | 1 | 0 | 0 | FALSE | Yes | 0 | None | 0 | Yes | Yes | 0 | 0 | 0 | 0 | 2 | 0 | 0 | 4 | 2 | 2 | 16 | 25 | TRUE | 0 | 0 | No | No | GPIO | 0 | 3 | 1 | No | -40 | 125 | 3 | 3.6 | 28/QFN 28/SOIC 300mil 28/SPDIP 28/SSOP 208mil
PIC24HJ16GP304 | In Production | 2.42 | 40 | 16 | 0 | No | Intermediate | 2048 | 0 | 35 | 44 | BOR | None | Yes | Yes | No | No | 0 | No | FALSE | 0 | 0 | 1 | 13 | 12 | 500 | 10 | 1100 | FALSE | 0 | 0 | 0 | No | 0 | No | 1 | 1 | 1 | 0 | 0 | FALSE | Yes | 0 | None | 0 | Yes | Yes | 0 | 0 | 0 | 0 | 2 | 0 | 0 | 4 | 2 | 1 | 16 | 25 | TRUE | 0 | 0 | No | No | GPIO | 0 | 3 | 1 | No | -40 | 150 | 3 | 3.6 | 44/QFN 44/TQFP
PIC24HJ256GP206A | In Production | 4.05 | 40 | 256 | 0 | No | Advanced | 16384 | 0 | 53 | 64 | BOR | None | Yes | Yes | No | No | 8 | No | FALSE | 0 | 0 | 1 | 18 | 12 | 500 | 10 | 1100 | FALSE | 0 | 0 | 0 | No | 0 | No | 2 | 2 | 2 | 0 | 0 | FALSE | No | 0 | None | 0 | Yes | Yes | 0 | 0 | 0 | 0 | 8 | 0 | 0 | 8 | 8 | 2 | 16 | 25 | TRUE | 0 | 0 | No | No | GPIO | 0 | 9 | 4 | No | -40 | 125 | 3 | 3.6 | 64/QFN 64/TQFP
PIC24HJ256GP210A | In Production | 4.63 | 40 | 256 | 0 | No | Advanced | 16384 | 0 | 85 | 100 | BOR | None | Yes | Yes | No | No | 8 | No | FALSE | 0 | 0 | 1 | 32 | 12 | 500 | 10 | 1100 | FALSE | 0 | 0 | 0 | No | 0 | No | 2 | 2 | 2 | 0 | 0 | FALSE | No | 0 | None | 0 | Yes | Yes | 0 | 0 | 0 | 0 | 8 | 0 | 0 | 8 | 8 | 2 | 16 | 25 | TRUE | 0 | 0 | No | No | GPIO | 0 | 9 | 4 | No | -40 | 125 | 3 | 3.6 | 100/TQFP
PIC24HJ256GP610A | In Production | 5.08 | 40 | 256 | 0 | No | Advanced | 16384 | 0 | 85 | 100 | BOR | None | Yes | Yes | No | No | 8 | No | FALSE | 0 | 0 | 2 | 32 | 12 | 500 | 10 | 1100 | FALSE | 0 | 0 | 0 | No | 0 | No | 2 | 2 | 2 | 0 | 0 | FALSE | No | 0 | None | 2 | Yes | Yes | 0 | 0 | 0 | 0 | 8 | 0 | 0 | 8 | 8 | 2 | 16 | 25 | TRUE | 0 | 0 | No | No | GPIO | 0 | 9 | 4 | No | -40 | 150 | 3 | 3.6 | 100/TQFP
PIC24HJ32GP202 | In Production | 2.38 | 40 | 32 | 0 | No | Intermediate | 2048 | 0 | 21 | 28 | BOR | None | Yes | Yes | No | No | 0 | No | FALSE | 0 | 0 | 1 | 10 | 12 | 500 | 10 | 1100 | FALSE | 0 | 0 | 0 | No | 0 | No | 1 | 1 | 1 | 0 | 0 | FALSE | Yes | 0 | None | 0 | Yes | Yes | 0 | 0 | 0 | 0 | 2 | 0 | 0 | 4 | 2 | 1 | 16 | 25 | TRUE | 0 | 0 | No | No | GPIO | 0 | 3 | 1 | No | -40 | 150 | 3 | 3.6 | 28/QFN-S 28/SOIC 300mil 28/SPDIP 28/SSOP 208mil
PIC24HJ32GP204 | In Production | 2.49 | 40 | 32 | 0 | No | Intermediate | 2048 | 0 | 35 | 44 | BOR | None | Yes | Yes | No | No | 0 | No | FALSE | 0 | 0 | 1 | 13 | 12 | 500 | 10 | 1100 | FALSE | 0 | 0 | 0 | No | 0 | No | 1 | 1 | 1 | 0 | 0 | FALSE | Yes | 0 | None | 0 | Yes | Yes | 0 | 0 | 0 | 0 | 2 | 0 | 0 | 4 | 2 | 1 | 16 | 25 | TRUE | 0 | 0 | No | No | GPIO | 0 | 3 | 1 | No | -40 | 150 | 3 | 3.6 | 44/QFN 44/TQFP
PIC24HJ32GP302 | In Production | 2.76 | 40 | 32 | 0 | No | Advanced | 4096 | 0 | 21 | 28 | BOR | None | Yes | Yes | No | No | 8 | No | FALSE | 2 | 150 | 1 | 10 | 12 | 500 | 10 | 1100 | FALSE | 1 | 0 | 4 | No | 0 | No | 2 | 2 | 1 | 0 | 0 | FALSE | Yes | 0 | None | 0 | Yes | Yes | 0 | 0 | 0 | 0 | 4 | 0 | 0 | 4 | 4 | 2 | 16 | 25 | TRUE | 0 | 0 | No | No | PMP | 0 | 5 | 2 | Yes | -40 | 125 | 3 | 3.6 | 28/QFN-S 28/SOIC 300mil 28/SPDIP
PIC24HJ32GP304 | In Production | 2.82 | 40 | 32 | 0 | No | Advanced | 4096 | 0 | 35 | 44 | BOR | None | Yes | Yes | No | No | 8 | No | FALSE | 2 | 150 | 1 | 13 | 12 | 500 | 10 | 1100 | FALSE | 1 | 0 | 4 | No | 0 | No | 2 | 2 | 1 | 0 | 0 | FALSE | Yes | 0 | None | 0 | Yes | Yes | 0 | 0 | 0 | 0 | 4 | 0 | 0 | 4 | 4 | 2 | 16 | 25 | TRUE | 0 | 0 | No | No | PMP | 0 | 5 | 2 | Yes | -40 | 125 | 3 | 3.6 | 44/QFN 44/TQFP
PIC24HJ64GP202 | In Production | 3.12 | 40 | 64 | 0 | No | Advanced | 8192 | 0 | 21 | 28 | BOR | None | Yes | Yes | No | No | 8 | No | FALSE | 2 | 150 | 1 | 10 | 12 | 500 | 10 | 1100 | FALSE | 1 | 0 | 4 | No | 0 | No | 2 | 2 | 1 | 0 | 0 | FALSE | Yes | 0 | None | 0 | Yes | Yes | 0 | 0 | 0 | 0 | 4 | 0 | 0 | 4 | 4 | 2 | 16 | 25 | TRUE | 0 | 0 | No | No | PMP | 0 | 5 | 2 | Yes | -40 | 125 | 3 | 3.6 | 28/QFN-S 28/SOIC 300mil 28/SPDIP
PIC24HJ64GP204 | In Production | 3.29 | 40 | 64 | 0 | No | Advanced | 8192 | 0 | 35 | 44 | BOR | None | Yes | Yes | No | No | 8 | No | FALSE | 2 | 150 | 1 | 13 | 12 | 500 | 10 | 1100 | FALSE | 1 | 0 | 4 | No | 0 | No | 2 | 2 | 1 | 0 | 0 | FALSE | Yes | 0 | None | 0 | Yes | Yes | 0 | 0 | 0 | 0 | 4 | 0 | 0 | 4 | 4 | 2 | 16 | 25 | TRUE | 0 | 0 | No | No | PMP | 0 | 5 | 2 | Yes | -40 | 125 | 3 | 3.6 | 44/QFN 44/TQFP
PIC24HJ64GP206A | In Production | 3.39 | 40 | 64 | 0 | No | Advanced | 8192 | 0 | 53 | 64 | BOR | None | Yes | Yes | No | No | 8 | No | FALSE | 0 | 0 | 1 | 18 | 12 | 500 | 10 | 1100 | FALSE | 0 | 0 | 0 | No | 0 | No | 2 | 2 | 2 | 0 | 0 | FALSE | No | 0 | None | 0 | Yes | Yes | 0 | 0 | 0 | 0 | 8 | 0 | 0 | 8 | 8 | 2 | 16 | 25 | TRUE | 0 | 0 | No | No | GPIO | 0 | 9 | 4 | No | -40 | 125 | 3 | 3.6 | 64/QFN 64/TQFP
PIC24HJ64GP210A | In Production | 3.88 | 40 | 64 | 0 | No | Advanced | 8192 | 0 | 85 | 100 | BOR | None | Yes | Yes | No | No | 8 | No | FALSE | 0 | 0 | 1 | 32 | 12 | 500 | 10 | 1100 | FALSE | 0 | 0 | 0 | No | 0 | No | 2 | 2 | 2 | 0 | 0 | FALSE | No | 0 | None | 0 | Yes | Yes | 0 | 0 | 0 | 0 | 8 | 0 | 0 | 8 | 8 | 2 | 16 | 25 | TRUE | 0 | 0 | No | No | GPIO | 0 | 9 | 4 | No | -40 | 125 | 3 | 3.6 | 100/TQFP
PIC24HJ64GP502 | In Production | 3.33 | 40 | 64 | 0 | No | Advanced | 8192 | 0 | 21 | 28 | BOR | None | Yes | Yes | No | No | 8 | No | FALSE | 2 | 150 | 1 | 10 | 12 | 500 | 10 | 1100 | FALSE | 1 | 0 | 4 | No | 0 | No | 2 | 2 | 1 | 0 | 0 | FALSE | Yes | 0 | None | 1 | Yes | Yes | 0 | 0 | 0 | 0 | 4 | 0 | 0 | 4 | 4 | 2 | 16 | 25 | TRUE | 0 | 0 | No | No | PMP | 0 | 5 | 2 | Yes | -40 | 150 | 3 | 3.6 | 28/QFN-S 28/SOIC 300mil 28/SPDIP
PIC24HJ64GP504 | In Production | 3.58 | 40 | 64 | 0 | No | Advanced | 8192 | 0 | 35 | 44 | BOR | None | Yes | Yes | No | No | 8 | No | FALSE | 2 | 150 | 1 | 13 | 12 | 500 | 10 | 1100 | FALSE | 1 | 0 | 4 | No | 0 | No | 2 | 2 | 1 | 0 | 0 | FALSE | Yes | 0 | None | 1 | Yes | Yes | 0 | 0 | 0 | 0 | 4 | 0 | 0 | 4 | 4 | 2 | 16 | 25 | TRUE | 0 | 0 | No | No | PMP | 0 | 5 | 2 | Yes | -40 | 150 | 3 | 3.6 | 44/QFN 44/TQFP
PIC24HJ64GP506A | In Production | 3.6 | 40 | 64 | 0 | No | Advanced | 8192 | 0 | 53 | 64 | BOR | None | Yes | Yes | No | No | 8 | No | FALSE | 0 | 0 | 1 | 18 | 12 | 500 | 10 | 1100 | FALSE | 0 | 0 | 0 | No | 0 | No | 2 | 2 | 2 | 0 | 0 | FALSE | No | 0 | None | 1 | Yes | Yes | 0 | 0 | 0 | 0 | 8 | 0 | 0 | 8 | 8 | 2 | 16 | 25 | TRUE | 0 | 0 | No | No | GPIO | 0 | 9 | 4 | No | -40 | 125 | 3 | 3.6 | 64/QFN 64/TQFP
PIC24HJ64GP510A | In Production | 4.06 | 40 | 64 | 0 | No | Advanced | 8192 | 0 | 85 | 100 | BOR | None | Yes | Yes | No | No | 8 | No | FALSE | 0 | 0 | 1 | 32 | 12 | 500 | 10 | 1100 | FALSE | 0 | 0 | 0 | No | 0 | No | 2 | 2 | 2 | 0 | 0 | FALSE | No | 0 | None | 1 | Yes | Yes | 0 | 0 | 0 | 0 | 8 | 0 | 0 | 8 | 8 | 2 | 16 | 25 | TRUE | 0 | 0 | No | No | GPIO | 0 | 9 | 4 | No | -40 | 125 | 3 | 3.6 | 100/TQFP
dsPIC33EP128GM304 | In Production | 3.68 | 70 | 128 | 0 | No | Basic | 16384 | 0 | 35 | 44 | BOR | None | Yes | Yes | Yes | No | 4 | No | FALSE | 5 | 19 | 2 | 18 | 12 | 500 | 10 | 1100 | FALSE | 2 | 0 | 4 | No | 4 | Yes | 4 | 3 | 2 | 1 | 0 | TRUE | Yes | 0 | None | 0 | Yes | Yes | 0 | 0 | 0 | 0 | 8 | 12 | 12 | 8 | 20 | 2 | 16 | 7 | TRUE | 2 | 0 | No | No | GPIO | 0 | 9 | 4 | Yes | -40 | 125 | 3 | 3.6 | 44/QFN 44/TQFP
dsPIC33EP128GM306 | In Production | 3.89 | 70 | 128 | 0 | No | Basic | 16384 | 0 | 53 | 64 | BOR | None | Yes | Yes | Yes | No | 4 | No | FALSE | 5 | 19 | 2 | 30 | 12 | 500 | 10 | 1100 | FALSE | 2 | 0 | 4 | No | 4 | Yes | 4 | 3 | 2 | 1 | 0 | TRUE | Yes | 0 | None | 0 | Yes | Yes | 0 | 0 | 0 | 0 | 8 | 12 | 12 | 8 | 20 | 2 | 16 | 7 | TRUE | 2 | 0 | No | No | PMP | 0 | 9 | 4 | Yes | -40 | 125 | 3 | 3.6 | 64/QFN 64/TQFP
dsPIC33EP128GM310 | In Production | 4.24 | 70 | 128 | 0 | No | Basic | 16384 | 0 | 85 | 100 | BOR | None | Yes | Yes | Yes | No | 4 | No | FALSE | 5 | 19 | 2 | 49 | 12 | 500 | 10 | 1100 | FALSE | 2 | 0 | 4 | No | 4 | Yes | 4 | 3 | 2 | 1 | 0 | TRUE | Yes | 0 | None | 0 | Yes | Yes | 0 | 0 | 0 | 0 | 8 | 12 | 12 | 8 | 20 | 2 | 16 | 7 | TRUE | 2 | 0 | No | No | PMP | 0 | 9 | 4 | Yes | -40 | 125 | 3 | 3.6 | 100/TQFP 121/TFBGA
dsPIC33EP128GM604 | In Production | 3.89 | 70 | 128 | 0 | No | Basic | 16384 | 0 | 35 | 44 | BOR | None | Yes | Yes | Yes | No | 4 | No | FALSE | 5 | 19 | 2 | 18 | 12 | 500 | 10 | 1100 | FALSE | 2 | 0 | 4 | No | 4 | Yes | 4 | 3 | 2 | 1 | 0 | TRUE | Yes | 0 | None | 2 | Yes | Yes | 0 | 0 | 0 | 0 | 8 | 12 | 12 | 8 | 20 | 2 | 16 | 7 | TRUE | 2 | 0 | No | No | GPIO | 0 | 9 | 4 | Yes | -40 | 125 | 3 | 3.6 | 44/QFN 44/TQFP
dsPIC33EP128GM706 | In Production | 4.1 | 70 | 128 | 0 | No | Basic | 16384 | 0 | 53 | 64 | BOR | None | Yes | Yes | Yes | No | 4 | No | FALSE | 5 | 19 | 2 | 30 | 12 | 500 | 10 | 1100 | FALSE | 2 | 0 | 4 | No | 4 | Yes | 4 | 3 | 2 | 1 | 0 | TRUE | Yes | 0 | None | 2 | Yes | Yes | 0 | 0 | 0 | 0 | 8 | 12 | 12 | 8 | 20 | 2 | 16 | 7 | TRUE | 2 | 0 | No | No | PMP | 0 | 9 | 4 | Yes | -40 | 125 | 3 | 3.6 | 64/QFN 64/TQFP
dsPIC33EP128GM710 | In Production | 4.45 | 70 | 128 | 0 | No | Basic | 16384 | 0 | 85 | 100 | BOR | None | Yes | Yes | Yes | No | 4 | No | FALSE | 5 | 19 | 2 | 49 | 12 | 500 | 10 | 1100 | FALSE | 2 | 0 | 4 | No | 4 | Yes | 4 | 3 | 2 | 1 | 0 | TRUE | Yes | 0 | None | 2 | Yes | Yes | 0 | 0 | 0 | 0 | 8 | 12 | 12 | 8 | 20 | 2 | 16 | 7 | TRUE | 2 | 0 | No | No | PMP | 0 | 9 | 4 | Yes | -40 | 125 | 3 | 3.6 | 100/TQFP 121/TFBGA
dsPIC33EP128GP502 | In Production | 2.07 | 70 | 128 | 0 | No | Basic | 16384 | 0 | 21 | 28 | BOR | None | Yes | Yes | Yes | No | 4 | No | FALSE | 3 | 19 | 1 | 6 | 12 | 500 | 10 | 1100 | FALSE | 1 | 0 | 4 | No | 2 | Yes | 2 | 2 | 2 | 0 | 0 | TRUE | Yes | 0 | None | 1 | Yes | Yes | 0 | 0 | 0 | 0 | 4 | 0 | 0 | 4 | 4 | 2 | 16 | 14 | TRUE | 0 | 0 | No | No | GPIO | 0 | 5 | 2 | Yes | -40 | 125 | 3 | 3.6 | 28/QFN-S 28/SOIC 300mil 28/SPDIP 28/SSOP 208mil
dsPIC33EP128GP504 | In Production | 2.31 | 70 | 128 | 0 | No | Basic | 16384 | 0 | 35 | 44 | BOR | None | Yes | Yes | Yes | No | 4 | No | FALSE | 4 | 19 | 1 | 9 | 12 | 500 | 10 | 1100 | FALSE | 1 | 0 | 4 | No | 3 | Yes | 2 | 2 | 2 | 0 | 0 | TRUE | Yes | 0 | None | 1 | Yes | Yes | 0 | 0 | 0 | 0 | 4 | 0 | 0 | 4 | 4 | 2 | 16 | 14 | TRUE | 0 | 0 | No | No | GPIO | 0 | 5 | 2 | Yes | -40 | 125 | 3 | 3.6 | 44/QFN 44/TQFP 44/VTLA 48/UQFN
dsPIC33EP128GP506 | In Production | 2.52 | 70 | 128 | 0 | No | Basic | 16384 | 0 | 53 | 64 | BOR | None | Yes | Yes | Yes | No | 4 | No | FALSE | 4 | 19 | 1 | 16 | 12 | 500 | 10 | 1100 | FALSE | 1 | 0 | 4 | No | 3 | Yes | 2 | 2 | 2 | 0 | 0 | TRUE | Yes | 0 | None | 1 | Yes | Yes | 0 | 0 | 0 | 0 | 4 | 0 | 0 | 4 | 4 | 2 | 16 | 14 | TRUE | 0 | 0 | No | No | GPIO | 0 | 5 | 2 | Yes | -40 | 125 | 3 | 3.6 | 64/QFN 64/TQFP
dsPIC33EP128MC202 | In Production | 1.86 | 70 | 128 | 0 | No | Basic | 16384 | 0 | 21 | 28 | BOR | None | Yes | Yes | Yes | No | 4 | No | FALSE | 3 | 19 | 1 | 6 | 12 | 500 | 10 | 1100 | FALSE | 1 | 0 | 4 | No | 2 | Yes | 2 | 2 | 2 | 0 | 0 | TRUE | Yes | 0 | None | 0 | Yes | Yes | 0 | 0 | 0 | 0 | 4 | 6 | 6 | 4 | 10 | 2 | 16 | 7 | TRUE | 1 | 0 | No | No | GPIO | 0 | 5 | 2 | Yes | -40 | 125 | 3 | 3.6 | 28/QFN-S 28/SOIC 300mil 28/SPDIP 28/SSOP 208mil
dsPIC33EP128MC204 | In Production | 2.1 | 70 | 128 | 0 | No | Basic | 16384 | 0 | 35 | 44 | BOR | None | Yes | Yes | Yes | No | 4 | No | FALSE | 4 | 19 | 1 | 9 | 12 | 500 | 10 | 1100 | FALSE | 1 | 0 | 4 | No | 3 | Yes | 2 | 2 | 2 | 0 | 0 | TRUE | Yes | 0 | None | 0 | Yes | Yes | 0 | 0 | 0 | 0 | 4 | 6 | 6 | 4 | 10 | 2 | 16 | 7 | TRUE | 1 | 0 | No | No | GPIO | 0 | 5 | 2 | Yes | -40 | 125 | 3 | 3.6 | 44/QFN 44/TQFP 44/VTLA 48/UQFN
dsPIC33EP128MC206 | In Production | 2.31 | 70 | 128 | 0 | No | Basic | 16384 | 0 | 53 | 64 | BOR | None | Yes | Yes | Yes | No | 4 | No | FALSE | 4 | 19 | 1 | 16 | 12 | 500 | 10 | 1100 | FALSE | 1 | 0 | 4 | No | 3 | Yes | 2 | 2 | 2 | 0 | 0 | TRUE | Yes | 0 | None | 0 | Yes | Yes | 0 | 0 | 0 | 0 | 4 | 6 | 6 | 4 | 10 | 2 | 16 | 7 | TRUE | 1 | 0 | No | No | GPIO | 0 | 5 | 2 | Yes | -40 | 125 | 3 | 3.6 | 64/QFN 64/TQFP
dsPIC33EP128MC502 | In Production | 2.07 | 70 | 128 | 0 | No | Basic | 16384 | 0 | 21 | 28 | BOR | None | Yes | Yes | Yes | No | 4 | No | FALSE | 3 | 19 | 1 | 6 | 12 | 500 | 10 | 1100 | FALSE | 1 | 0 | 4 | No | 2 | Yes | 2 | 2 | 2 | 0 | 0 | TRUE | Yes | 0 | None | 1 | Yes | Yes | 0 | 0 | 0 | 0 | 4 | 6 | 6 | 4 | 10 | 2 | 16 | 7 | TRUE | 1 | 0 | No | No | GPIO | 0 | 5 | 2 | Yes | -40 | 85 | 3 | 3.6 | 28/QFN-S 28/SOIC 300mil 28/SPDIP 28/SSOP 208mil
dsPIC33EP128MC504 | In Production | 2.31 | 70 | 128 | 0 | No | Basic | 16384 | 0 | 35 | 44 | BOR | None | Yes | Yes | Yes | No | 4 | No | FALSE | 4 | 19 | 1 | 9 | 12 | 500 | 10 | 1100 | FALSE | 1 | 0 | 4 | No | 3 | Yes | 2 | 2 | 2 | 0 | 0 | TRUE | Yes | 0 | None | 1 | Yes | Yes | 0 | 0 | 0 | 0 | 4 | 6 | 6 | 4 | 10 | 2 | 16 | 7 | TRUE | 1 | 0 | No | No | GPIO | 0 | 5 | 2 | Yes | -40 | 125 | 3 | 3.6 | 44/QFN 44/TQFP 44/VTLA 48/UQFN
dsPIC33EP128MC506 | In Production | 2.52 | 70 | 128 | 0 | No | Basic | 16384 | 0 | 53 | 64 | BOR | None | Yes | Yes | Yes | No | 4 | No | FALSE | 4 | 19 | 1 | 16 | 12 | 500 | 10 | 1100 | FALSE | 1 | 0 | 4 | No | 3 | Yes | 2 | 2 | 2 | 0 | 0 | TRUE | Yes | 0 | None | 1 | Yes | Yes | 0 | 0 | 0 | 0 | 4 | 6 | 6 | 4 | 10 | 2 | 16 | 7 | TRUE | 1 | 0 | No | No | GPIO | 0 | 5 | 2 | Yes | -40 | 125 | 3 | 3.6 | 64/QFN 64/TQFP
dsPIC33EP256GM304 | In Production | 3.85 | 70 | 256 | 0 | No | Basic | 32768 | 0 | 35 | 44 | BOR | None | Yes | Yes | Yes | No | 4 | No | FALSE | 5 | 19 | 2 | 18 | 12 | 500 | 10 | 1100 | FALSE | 2 | 0 | 4 | No | 4 | Yes | 4 | 3 | 2 | 1 | 0 | TRUE | Yes | 0 | None | 0 | Yes | Yes | 0 | 0 | 0 | 0 | 8 | 12 | 12 | 8 | 20 | 2 | 16 | 7 | TRUE | 2 | 0 | No | No | GPIO | 0 | 9 | 4 | Yes | -40 | 125 | 3 | 3.6 | 44/QFN 44/TQFP
dsPIC33EP256GM306 | In Production | 4.06 | 70 | 256 | 0 | No | Basic | 32768 | 0 | 53 | 64 | BOR | None | Yes | Yes | Yes | No | 4 | No | FALSE | 5 | 19 | 2 | 30 | 12 | 500 | 10 | 1100 | FALSE | 2 | 0 | 4 | No | 4 | Yes | 4 | 3 | 2 | 1 | 0 | TRUE | Yes | 0 | None | 0 | Yes | Yes | 0 | 0 | 0 | 0 | 8 | 12 | 12 | 8 | 20 | 2 | 16 | 7 | TRUE | 2 | 0 | No | No | PMP | 0 | 9 | 4 | Yes | -40 | 125 | 3 | 3.6 | 64/QFN 64/TQFP
dsPIC33EP256GM310 | In Production | 4.41 | 70 | 256 | 0 | No | Basic | 32768 | 0 | 85 | 100 | BOR | None | Yes | Yes | Yes | No | 4 | No | FALSE | 5 | 19 | 2 | 49 | 12 | 500 | 10 | 1100 | FALSE | 2 | 0 | 4 | No | 4 | Yes | 4 | 3 | 2 | 1 | 0 | TRUE | Yes | 0 | None | 0 | Yes | Yes | 0 | 0 | 0 | 0 | 8 | 12 | 12 | 8 | 20 | 2 | 16 | 7 | TRUE | 2 | 0 | No | No | PMP | 0 | 9 | 4 | Yes | -40 | 125 | 3 | 3.6 | 100/TQFP 121/TFBGA
dsPIC33EP256GM604 | In Production | 4.06 | 70 | 256 | 0 | No | Basic | 32768 | 0 | 35 | 44 | BOR | None | Yes | Yes | Yes | No | 4 | No | FALSE | 5 | 19 | 2 | 18 | 12 | 500 | 10 | 1100 | FALSE | 2 | 0 | 4 | No | 4 | Yes | 4 | 3 | 2 | 1 | 0 | TRUE | Yes | 0 | None | 2 | Yes | Yes | 0 | 0 | 0 | 0 | 8 | 12 | 12 | 8 | 20 | 2 | 16 | 7 | TRUE | 2 | 0 | No | No | GPIO | 0 | 9 | 4 | Yes | -40 | 125 | 3 | 3.6 | 44/QFN 44/TQFP
dsPIC33EP256GM706 | In Production | 4.27 | 70 | 256 | 0 | No | Basic | 32768 | 0 | 53 | 64 | BOR | None | Yes | Yes | Yes | No | 4 | No | FALSE | 5 | 19 | 2 | 30 | 12 | 500 | 10 | 1100 | FALSE | 2 | 0 | 4 | No | 4 | Yes | 4 | 3 | 2 | 1 | 0 | TRUE | Yes | 0 | None | 2 | Yes | Yes | 0 | 0 | 0 | 0 | 8 | 12 | 12 | 8 | 20 | 2 | 16 | 7 | TRUE | 2 | 0 | No | No | PMP | 0 | 9 | 4 | Yes | -40 | 125 | 3 | 3.6 | 64/QFN 64/TQFP
dsPIC33EP256GM710 | In Production | 4.62 | 70 | 256 | 0 | No | Basic | 32768 | 0 | 85 | 100 | BOR | None | Yes | Yes | Yes | No | 4 | No | FALSE | 5 | 19 | 2 | 49 | 12 | 500 | 10 | 1100 | FALSE | 2 | 0 | 4 | No | 4 | Yes | 4 | 3 | 2 | 1 | 0 | TRUE | Yes | 0 | None | 2 | Yes | Yes | 0 | 0 | 0 | 0 | 8 | 12 | 12 | 8 | 20 | 2 | 16 | 7 | TRUE | 2 | 0 | No | No | PMP | 0 | 9 | 4 | Yes | -40 | 125 | 3 | 3.6 | 100/TQFP 121/TFBGA
dsPIC33EP256GP502 | In Production | 2.41 | 70 | 256 | 0 | No | Basic | 32768 | 0 | 21 | 28 | BOR | None | Yes | Yes | Yes | No | 4 | No | FALSE | 3 | 19 | 1 | 6 | 12 | 500 | 10 | 1100 | FALSE | 1 | 0 | 4 | No | 2 | Yes | 2 | 2 | 2 | 0 | 0 | TRUE | Yes | 0 | None | 1 | Yes | Yes | 0 | 0 | 0 | 0 | 4 | 0 | 0 | 4 | 4 | 2 | 16 | 14 | TRUE | 0 | 0 | No | No | GPIO | 0 | 5 | 2 | Yes | -40 | 125 | 3 | 3.6 | 28/QFN-S 28/SOIC 300mil 28/SPDIP 28/SSOP 208mil
dsPIC33EP256GP504 | In Production | 2.65 | 70 | 256 | 0 | No | Basic | 32768 | 0 | 35 | 44 | BOR | None | Yes | Yes | Yes | No | 4 | No | FALSE | 4 | 19 | 1 | 9 | 12 | 500 | 10 | 1100 | FALSE | 1 | 0 | 4 | No | 3 | Yes | 2 | 2 | 2 | 0 | 0 | TRUE | Yes | 0 | None | 1 | Yes | Yes | 0 | 0 | 0 | 0 | 4 | 0 | 0 | 4 | 4 | 2 | 16 | 14 | TRUE | 0 | 0 | No | No | GPIO | 0 | 5 | 2 | Yes | -40 | 125 | 3 | 3.6 | 44/QFN 44/TQFP 44/VTLA 48/UQFN
dsPIC33EP256GP506 | In Production | 2.86 | 70 | 256 | 0 | No | Basic | 32768 | 0 | 53 | 64 | BOR | None | Yes | Yes | Yes | No | 4 | No | FALSE | 4 | 19 | 1 | 16 | 12 | 500 | 10 | 1100 | FALSE | 1 | 0 | 4 | No | 3 | Yes | 2 | 2 | 2 | 0 | 0 | TRUE | Yes | 0 | None | 1 | Yes | Yes | 0 | 0 | 0 | 0 | 4 | 0 | 0 | 4 | 4 | 2 | 16 | 14 | TRUE | 0 | 0 | No | No | GPIO | 0 | 5 | 2 | Yes | -40 | 125 | 3 | 3.6 | 64/QFN 64/TQFP
dsPIC33EP256MC202 | In Production | 2.2 | 70 | 256 | 0 | No | Basic | 32768 | 0 | 21 | 28 | BOR | None | Yes | Yes | Yes | No | 4 | No | FALSE | 3 | 19 | 1 | 6 | 12 | 500 | 10 | 1100 | FALSE | 1 | 0 | 4 | No | 2 | Yes | 2 | 2 | 2 | 0 | 0 | TRUE | Yes | 0 | None | 0 | Yes | Yes | 0 | 0 | 0 | 0 | 4 | 6 | 6 | 4 | 10 | 2 | 16 | 7 | TRUE | 1 | 0 | No | No | GPIO | 0 | 5 | 2 | Yes | -40 | 125 | 3 | 3.6 | 28/QFN-S 28/SOIC 300mil 28/SPDIP 28/SSOP 208mil
dsPIC33EP256MC204 | In Production | 2.44 | 70 | 256 | 0 | No | Basic | 32768 | 0 | 35 | 44 | BOR | None | Yes | Yes | Yes | No | 4 | No | FALSE | 4 | 19 | 1 | 9 | 12 | 500 | 10 | 1100 | FALSE | 1 | 0 | 4 | No | 3 | Yes | 2 | 2 | 2 | 0 | 0 | TRUE | Yes | 0 | None | 0 | Yes | Yes | 0 | 0 | 0 | 0 | 4 | 6 | 6 | 4 | 10 | 2 | 16 | 7 | TRUE | 1 | 0 | No | No | GPIO | 0 | 5 | 2 | Yes | -40 | 125 | 3 | 3.6 | 44/QFN 44/TQFP 44/VTLA 48/UQFN
dsPIC33EP256MC206 | In Production | 2.65 | 70 | 256 | 0 | No | Basic | 32768 | 0 | 53 | 64 | BOR | None | Yes | Yes | Yes | No | 4 | No | FALSE | 4 | 19 | 1 | 16 | 12 | 500 | 10 | 1100 | FALSE | 1 | 0 | 4 | No | 3 | Yes | 2 | 2 | 2 | 0 | 0 | TRUE | Yes | 0 | None | 0 | Yes | Yes | 0 | 0 | 0 | 0 | 4 | 6 | 6 | 4 | 10 | 2 | 16 | 7 | TRUE | 1 | 0 | No | No | GPIO | 0 | 5 | 2 | Yes | -40 | 125 | 3 | 3.6 | 64/QFN 64/TQFP
dsPIC33EP256MC502 | In Production | 2.41 | 70 | 256 | 0 | No | Basic | 32768 | 0 | 21 | 28 | BOR | None | Yes | Yes | Yes | No | 4 | No | FALSE | 3 | 19 | 1 | 6 | 12 | 500 | 10 | 1100 | FALSE | 1 | 0 | 4 | No | 2 | Yes | 2 | 2 | 2 | 0 | 0 | TRUE | Yes | 0 | None | 1 | Yes | Yes | 0 | 0 | 0 | 0 | 4 | 6 | 6 | 4 | 10 | 2 | 16 | 7 | TRUE | 1 | 0 | No | No | GPIO | 0 | 5 | 2 | Yes | -40 | 125 | 3 | 3.6 | 28/QFN-S 28/SOIC 300mil 28/SPDIP 28/SSOP 208mil
dsPIC33EP256MC504 | In Production | 2.65 | 70 | 256 | 0 | No | Basic | 32768 | 0 | 35 | 44 | BOR | None | Yes | Yes | Yes | No | 4 | No | FALSE | 4 | 19 | 1 | 9 | 12 | 500 | 10 | 1100 | FALSE | 1 | 0 | 4 | No | 3 | Yes | 2 | 2 | 2 | 0 | 0 | TRUE | Yes | 0 | None | 1 | Yes | Yes | 0 | 0 | 0 | 0 | 4 | 6 | 6 | 4 | 10 | 2 | 16 | 7 | TRUE | 1 | 0 | No | No | GPIO | 0 | 5 | 2 | Yes | -40 | 125 | 3 | 3.6 | 44/QFN 44/TQFP 44/VTLA 48/UQFN
dsPIC33EP256MC506 | In Production | 2.86 | 70 | 256 | 0 | No | Basic | 32768 | 0 | 53 | 64 | BOR | None | Yes | Yes | Yes | No | 4 | No | FALSE | 4 | 19 | 1 | 16 | 12 | 500 | 10 | 1100 | FALSE | 1 | 0 | 4 | No | 3 | Yes | 2 | 2 | 2 | 0 | 0 | TRUE | Yes | 0 | None | 1 | Yes | Yes | 0 | 0 | 0 | 0 | 4 | 6 | 6 | 4 | 10 | 2 | 16 | 7 | TRUE | 1 | 0 | No | No | GPIO | 0 | 5 | 2 | Yes | -40 | 125 | 3 | 3.6 | 64/QFN 64/TQFP
dsPIC33EP32GP502 | In Production | 1.58 | 70 | 32 | 0 | No | Basic | 4096 | 0 | 21 | 28 | BOR | None | Yes | Yes | Yes | No | 4 | No | FALSE | 3 | 19 | 1 | 6 | 12 | 500 | 10 | 1100 | FALSE | 1 | 0 | 4 | No | 2 | Yes | 2 | 2 | 2 | 0 | 0 | TRUE | Yes | 0 | None | 1 | Yes | Yes | 0 | 0 | 0 | 0 | 4 | 0 | 0 | 4 | 4 | 2 | 16 | 14 | TRUE | 0 | 0 | No | No | GPIO | 0 | 5 | 2 | Yes | -40 | 125 | 3 | 3.6 | 28/QFN-S 28/SOIC 300mil 28/SPDIP 28/SSOP 208mil
dsPIC33EP32GP503 | In Production | 1.68 | 70 | 32 | 0 | No | Basic | 4096 | 0 | 25 | 36 | BOR | None | Yes | Yes | Yes | No | 4 | No | FALSE | 4 | 19 | 1 | 8 | 12 | 500 | 10 | 1100 | FALSE | 1 | 0 | 4 | No | 3 | Yes | 2 | 2 | 2 | 0 | 0 | TRUE | Yes | 0 | None | 1 | Yes | Yes | 0 | 0 | 0 | 0 | 4 | 0 | 0 | 4 | 4 | 2 | 16 | 14 | TRUE | 0 | 0 | No | No | GPIO | 0 | 5 | 2 | Yes | -40 | 125 | 3 | 3.6 | 36/VTLA
dsPIC33EP32GP504 | In Production | 1.82 | 70 | 32 | 0 | No | Basic | 4096 | 0 | 35 | 44 | BOR | None | Yes | Yes | Yes | No | 4 | No | FALSE | 4 | 19 | 1 | 9 | 12 | 500 | 10 | 1100 | FALSE | 1 | 0 | 4 | No | 3 | Yes | 2 | 2 | 2 | 0 | 0 | TRUE | Yes | 0 | None | 1 | Yes | Yes | 0 | 0 | 0 | 0 | 4 | 0 | 0 | 4 | 4 | 2 | 16 | 14 | TRUE | 0 | 0 | No | No | GPIO | 0 | 5 | 2 | Yes | -40 | 125 | 3 | 3.6 | 44/QFN 44/TQFP 44/VTLA 48/UQFN
dsPIC33EP32MC202 | In Production | 1.37 | 70 | 32 | 0 | No | Basic | 4096 | 0 | 21 | 28 | BOR | None | Yes | Yes | Yes | No | 4 | No | FALSE | 3 | 19 | 1 | 6 | 12 | 500 | 10 | 1100 | FALSE | 1 | 0 | 4 | No | 2 | Yes | 2 | 2 | 2 | 0 | 0 | TRUE | Yes | 0 | None | 0 | Yes | Yes | 0 | 0 | 0 | 0 | 4 | 6 | 6 | 4 | 10 | 2 | 16 | 7 | TRUE | 1 | 0 | No | No | GPIO | 0 | 5 | 2 | Yes | -40 | 125 | 3 | 3.6 | 28/QFN-S 28/SOIC 300mil 28/SPDIP 28/SSOP 208mil 44/VTLA
dsPIC33EP32MC203 | In Production | 1.47 | 70 | 32 | 0 | No | Basic | 4096 | 0 | 25 | 36 | BOR | None | Yes | Yes | Yes | No | 4 | No | FALSE | 4 | 19 | 1 | 8 | 12 | 500 | 10 | 1100 | FALSE | 1 | 0 | 4 | No | 3 | Yes | 2 | 2 | 2 | 0 | 0 | TRUE | Yes | 0 | None | 0 | Yes | Yes | 0 | 0 | 0 | 0 | 4 | 6 | 6 | 4 | 10 | 2 | 16 | 7 | TRUE | 1 | 0 | No | No | GPIO | 0 | 5 | 2 | Yes | -40 | 125 | 3 | 3.6 | 36/VTLA
dsPIC33EP32MC204 | In Production | 1.61 | 70 | 32 | 0 | No | Basic | 4096 | 0 | 35 | 44 | BOR | None | Yes | Yes | Yes | No | 4 | No | FALSE | 4 | 19 | 1 | 9 | 12 | 500 | 10 | 1100 | FALSE | 1 | 0 | 4 | No | 3 | Yes | 2 | 2 | 2 | 0 | 0 | TRUE | Yes | 0 | None | 0 | Yes | Yes | 0 | 0 | 0 | 0 | 4 | 6 | 6 | 4 | 10 | 2 | 16 | 7 | TRUE | 1 | 0 | No | No | GPIO | 0 | 5 | 2 | Yes | -40 | 125 | 3 | 3.6 | 44/QFN 44/TQFP 44/VTLA 48/UQFN
dsPIC33EP32MC502 | In Production | 1.58 | 70 | 32 | 0 | No | Basic | 4096 | 0 | 21 | 28 | BOR | None | Yes | Yes | Yes | No | 4 | No | FALSE | 3 | 19 | 1 | 6 | 12 | 500 | 10 | 1100 | FALSE | 1 | 0 | 4 | No | 2 | Yes | 2 | 2 | 2 | 0 | 0 | TRUE | Yes | 0 | None | 1 | Yes | Yes | 0 | 0 | 0 | 0 | 4 | 6 | 6 | 4 | 10 | 2 | 16 | 7 | TRUE | 1 | 0 | No | No | GPIO | 0 | 5 | 2 | Yes | -40 | 125 | 3 | 3.6 | 28/QFN-S 28/SOIC 300mil 28/SPDIP 28/SSOP 208mil
dsPIC33EP32MC503 | In Production | 1.68 | 70 | 32 | 0 | No | Basic | 4096 | 0 | 25 | 36 | BOR | None | Yes | Yes | Yes | No | 4 | No | FALSE | 4 | 19 | 1 | 8 | 12 | 500 | 10 | 1100 | FALSE | 1 | 0 | 4 | No | 3 | Yes | 2 | 2 | 2 | 0 | 0 | TRUE | Yes | 0 | None | 1 | Yes | Yes | 0 | 0 | 0 | 0 | 4 | 6 | 6 | 4 | 10 | 2 | 16 | 7 | TRUE | 1 | 0 | No | No | GPIO | 0 | 5 | 2 | Yes | -40 | 125 | 3 | 3.6 | 36/VTLA
dsPIC33EP32MC504 | In Production | 1.82 | 70 | 32 | 0 | No | Basic | 4096 | 0 | 35 | 44 | BOR | None | Yes | Yes | Yes | No | 4 | No | FALSE | 4 | 19 | 1 | 9 | 12 | 500 | 10 | 1100 | FALSE | 1 | 0 | 4 | No | 3 | Yes | 2 | 2 | 2 | 0 | 0 | TRUE | Yes | 0 | None | 1 | Yes | Yes | 0 | 0 | 0 | 0 | 4 | 6 | 6 | 4 | 10 | 2 | 16 | 7 | TRUE | 1 | 0 | No | No | GPIO | 0 | 5 | 2 | Yes | -40 | 125 | 3 | 3.6 | 44/QFN 44/TQFP 44/VTLA 48/UQFN
dsPIC33EP512GM304 | In Production | 4.06 | 70 | 512 | 0 | No | Basic | 49152 | 0 | 35 | 44 | BOR | None | Yes | Yes | Yes | No | 4 | No | FALSE | 5 | 19 | 2 | 18 | 12 | 500 | 10 | 1100 | FALSE | 2 | 0 | 4 | No | 4 | Yes | 4 | 3 | 2 | 1 | 0 | TRUE | Yes | 0 | None | 0 | Yes | Yes | 0 | 0 | 0 | 0 | 8 | 12 | 12 | 8 | 20 | 2 | 16 | 7 | TRUE | 2 | 0 | No | No | GPIO | 0 | 9 | 4 | Yes | -40 | 125 | 3 | 3.6 | 44/QFN 44/TQFP
dsPIC33EP512GM306 | In Production | 4.27 | 70 | 512 | 0 | No | Basic | 49152 | 0 | 53 | 64 | BOR | None | Yes | Yes | Yes | No | 4 | No | FALSE | 5 | 19 | 2 | 30 | 12 | 500 | 10 | 1100 | FALSE | 2 | 0 | 4 | No | 4 | Yes | 4 | 3 | 2 | 1 | 0 | TRUE | Yes | 0 | None | 0 | Yes | Yes | 0 | 0 | 0 | 0 | 8 | 12 | 12 | 8 | 20 | 2 | 16 | 7 | TRUE | 2 | 0 | No | No | PMP | 0 | 9 | 4 | Yes | -40 | 125 | 3 | 3.6 | 64/QFN 64/TQFP
dsPIC33EP512GM310 | In Production | 4.62 | 70 | 512 | 0 | No | Basic | 49152 | 0 | 85 | 100 | BOR | None | Yes | Yes | Yes | No | 4 | No | FALSE | 5 | 19 | 2 | 49 | 12 | 500 | 10 | 1100 | FALSE | 2 | 0 | 4 | No | 4 | Yes | 4 | 3 | 2 | 1 | 0 | TRUE | Yes | 0 | None | 0 | Yes | Yes | 0 | 0 | 0 | 0 | 8 | 12 | 12 | 8 | 20 | 2 | 16 | 7 | TRUE | 2 | 0 | No | No | PMP | 0 | 9 | 4 | Yes | -40 | 125 | 3 | 3.6 | 100/TQFP 121/TFBGA
dsPIC33EP512GM604 | In Production | 4.27 | 70 | 512 | 0 | No | Basic | 49152 | 0 | 35 | 44 | BOR | None | Yes | Yes | Yes | No | 4 | No | FALSE | 5 | 19 | 2 | 18 | 12 | 500 | 10 | 1100 | FALSE | 2 | 0 | 4 | No | 4 | Yes | 4 | 3 | 2 | 1 | 0 | TRUE | Yes | 0 | None | 2 | Yes | Yes | 0 | 0 | 0 | 0 | 8 | 12 | 12 | 8 | 20 | 2 | 16 | 7 | TRUE | 2 | 0 | No | No | GPIO | 0 | 9 | 4 | Yes | -40 | 125 | 3 | 3.6 | 44/QFN 44/TQFP
dsPIC33EP512GM706 | In Production | 4.48 | 70 | 512 | 0 | No | Basic | 49152 | 0 | 53 | 64 | BOR | None | Yes | Yes | Yes | No | 4 | No | FALSE | 5 | 19 | 2 | 30 | 12 | 500 | 10 | 1100 | FALSE | 2 | 0 | 4 | No | 4 | Yes | 4 | 3 | 2 | 1 | 0 | TRUE | Yes | 0 | None | 2 | Yes | Yes | 0 | 0 | 0 | 0 | 8 | 12 | 12 | 8 | 20 | 2 | 16 | 7 | TRUE | 2 | 0 | No | No | PMP | 0 | 9 | 4 | Yes | -40 | 125 | 3 | 3.6 | 64/QFN 64/TQFP
dsPIC33EP512GM710 | In Production | 4.83 | 70 | 512 | 0 | No | Basic | 49152 | 0 | 85 | 100 | BOR | None | Yes | Yes | Yes | No | 4 | No | FALSE | 5 | 19 | 2 | 49 | 12 | 500 | 10 | 1100 | FALSE | 2 | 0 | 4 | No | 4 | Yes | 4 | 3 | 2 | 1 | 0 | TRUE | Yes | 0 | None | 2 | Yes | Yes | 0 | 0 | 0 | 0 | 8 | 12 | 12 | 8 | 20 | 2 | 16 | 7 | TRUE | 2 | 0 | No | No | PMP | 0 | 9 | 4 | Yes | -40 | 125 | 3 | 3.6 | 100/TQFP 121/TFBGA
dsPIC33EP512GP502 | In Production | 2.94 | 70 | 512 | 0 | No | Basic | 49152 | 0 | 21 | 28 | BOR | None | Yes | Yes | Yes | No | 4 | No | FALSE | 3 | 19 | 1 | 6 | 12 | 500 | 10 | 1100 | FALSE | 1 | 0 | 4 | No | 2 | Yes | 2 | 2 | 2 | 0 | 0 | TRUE | Yes | 0 | None | 1 | Yes | Yes | 0 | 0 | 0 | 0 | 4 | 0 | 0 | 4 | 4 | 2 | 16 | 14 | TRUE | 0 | 0 | No | No | GPIO | 0 | 5 | 2 | Yes | -40 | 125 | 3 | 3.6 | 28/QFN-S 28/SOIC 300mil 28/SPDIP
dsPIC33EP512GP504 | In Production | 3.15 | 70 | 512 | 0 | No | Basic | 49152 | 0 | 35 | 44 | BOR | None | Yes | Yes | Yes | No | 4 | No | FALSE | 4 | 19 | 1 | 9 | 12 | 500 | 10 | 1100 | FALSE | 1 | 0 | 4 | No | 3 | Yes | 2 | 2 | 2 | 0 | 0 | TRUE | Yes | 0 | None | 1 | Yes | Yes | 0 | 0 | 0 | 0 | 4 | 0 | 0 | 4 | 4 | 2 | 16 | 14 | TRUE | 0 | 0 | No | No | GPIO | 0 | 5 | 2 | Yes | -40 | 125 | 3 | 3.6 | 44/QFN 44/TQFP 44/VTLA 48/UQFN
dsPIC33EP512GP506 | In Production | 3.36 | 70 | 512 | 0 | No | Basic | 49152 | 0 | 53 | 64 | BOR | None | Yes | Yes | Yes | No | 4 | No | FALSE | 4 | 19 | 1 | 16 | 12 | 500 | 10 | 1100 | FALSE | 1 | 0 | 4 | No | 3 | Yes | 2 | 2 | 2 | 0 | 0 | TRUE | Yes | 0 | None | 1 | Yes | Yes | 0 | 0 | 0 | 0 | 4 | 0 | 0 | 4 | 4 | 2 | 16 | 14 | TRUE | 0 | 0 | No | No | GPIO | 0 | 5 | 2 | Yes | -40 | 125 | 3 | 3.6 | 64/QFN 64/TQFP
dsPIC33EP512MC502 | In Production | 2.94 | 70 | 512 | 0 | No | Basic | 49152 | 0 | 21 | 28 | BOR | None | Yes | Yes | Yes | No | 4 | No | FALSE | 3 | 19 | 1 | 6 | 12 | 500 | 10 | 1100 | FALSE | 1 | 0 | 4 | No | 2 | Yes | 2 | 2 | 2 | 0 | 0 | TRUE | Yes | 0 | None | 1 | Yes | Yes | 0 | 0 | 0 | 0 | 4 | 6 | 6 | 4 | 10 | 2 | 16 | 7 | TRUE | 1 | 0 | No | No | GPIO | 0 | 5 | 2 | Yes | -40 | 125 | 3 | 3.6 | 28/QFN-S 28/SOIC 300mil 28/SPDIP
dsPIC33EP512MC504 | In Production | 3.15 | 70 | 512 | 0 | No | Basic | 32768 | 0 | 35 | 44 | BOR | None | Yes | Yes | Yes | No | 4 | No | FALSE | 4 | 19 | 1 | 9 | 12 | 500 | 10 | 1100 | FALSE | 1 | 0 | 4 | No | 3 | Yes | 2 | 2 | 2 | 0 | 0 | TRUE | Yes | 0 | None | 1 | Yes | Yes | 0 | 0 | 0 | 0 | 4 | 6 | 6 | 4 | 10 | 2 | 16 | 7 | TRUE | 1 | 0 | No | No | GPIO | 0 | 5 | 2 | Yes | -40 | 125 | 3 | 3.6 | 44/QFN 44/TQFP 44/VTLA 48/UQFN
dsPIC33EP512MC506 | In Production | 3.36 | 70 | 512 | 0 | No | Basic | 49152 | 0 | 53 | 64 | BOR | None | Yes | Yes | Yes | No | 4 | No | FALSE | 4 | 19 | 1 | 16 | 12 | 500 | 10 | 1100 | FALSE | 1 | 0 | 4 | No | 3 | Yes | 2 | 2 | 2 | 0 | 0 | TRUE | Yes | 0 | None | 1 | Yes | Yes | 0 | 0 | 0 | 0 | 4 | 6 | 6 | 4 | 10 | 2 | 16 | 7 | TRUE | 1 | 0 | No | No | GPIO | 0 | 5 | 2 | Yes | -40 | 125 | 3 | 3.6 | 64/QFN 64/TQFP
dsPIC33EP64GP502 | In Production | 1.86 | 70 | 64 | 0 | No | Basic | 8192 | 0 | 21 | 28 | BOR | None | Yes | Yes | Yes | No | 4 | No | FALSE | 3 | 19 | 1 | 6 | 12 | 500 | 10 | 1100 | FALSE | 1 | 0 | 4 | No | 2 | Yes | 2 | 2 | 2 | 0 | 0 | TRUE | Yes | 0 | None | 1 | Yes | Yes | 0 | 0 | 0 | 0 | 4 | 0 | 0 | 4 | 4 | 2 | 16 | 14 | TRUE | 0 | 0 | No | No | GPIO | 0 | 5 | 2 | Yes | -40 | 125 | 3 | 3.6 | 28/QFN-S 28/SOIC 300mil 28/SPDIP 28/SSOP 208mil
dsPIC33EP64GP503 | In Production | 1.96 | 70 | 64 | 0 | No | Basic | 8192 | 0 | 25 | 36 | BOR | None | Yes | Yes | Yes | No | 4 | No | FALSE | 4 | 19 | 1 | 8 | 12 | 500 | 10 | 1100 | FALSE | 1 | 0 | 4 | No | 3 | Yes | 2 | 2 | 2 | 0 | 0 | TRUE | Yes | 0 | None | 1 | Yes | Yes | 0 | 0 | 0 | 0 | 4 | 0 | 0 | 4 | 4 | 2 | 16 | 14 | TRUE | 0 | 0 | No | No | GPIO | 0 | 5 | 2 | Yes | -40 | 125 | 3 | 3.6 | 36/VTLA
dsPIC33EP64GP504 | In Production | 2.1 | 70 | 64 | 0 | No | Basic | 8192 | 0 | 35 | 44 | BOR | None | Yes | Yes | Yes | No | 4 | No | FALSE | 4 | 19 | 1 | 9 | 12 | 500 | 10 | 1100 | FALSE | 1 | 0 | 4 | No | 3 | Yes | 2 | 2 | 2 | 0 | 0 | TRUE | Yes | 0 | None | 1 | Yes | Yes | 0 | 0 | 0 | 0 | 4 | 0 | 0 | 4 | 4 | 2 | 16 | 14 | TRUE | 0 | 0 | No | No | GPIO | 0 | 5 | 2 | Yes | -40 | 125 | 3 | 3.6 | 44/QFN 44/TQFP 44/VTLA 48/UQFN
dsPIC33EP64GP506 | In Production | 2.31 | 70 | 64 | 0 | No | Basic | 8192 | 0 | 53 | 64 | BOR | None | Yes | Yes | Yes | No | 4 | No | FALSE | 4 | 19 | 1 | 16 | 12 | 500 | 10 | 1100 | FALSE | 1 | 0 | 4 | No | 3 | Yes | 2 | 2 | 2 | 0 | 0 | TRUE | Yes | 0 | None | 1 | Yes | Yes | 0 | 0 | 0 | 0 | 4 | 0 | 0 | 4 | 4 | 2 | 16 | 14 | TRUE | 0 | 0 | No | No | GPIO | 0 | 5 | 2 | Yes | -40 | 125 | 3 | 3.6 | 64/QFN 64/TQFP
dsPIC33EP64MC202 | In Production | 1.65 | 70 | 64 | 0 | No | Basic | 8192 | 0 | 21 | 28 | BOR | None | Yes | Yes | Yes | No | 4 | No | FALSE | 3 | 19 | 1 | 6 | 12 | 500 | 10 | 1100 | FALSE | 1 | 0 | 4 | No | 2 | Yes | 2 | 2 | 2 | 0 | 0 | TRUE | Yes | 0 | None | 0 | Yes | Yes | 0 | 0 | 0 | 0 | 4 | 6 | 6 | 4 | 10 | 2 | 16 | 7 | TRUE | 1 | 0 | No | No | GPIO | 0 | 5 | 2 | Yes | -40 | 125 | 3 | 3.6 | 28/QFN-S 28/SOIC 300mil 28/SPDIP 28/SSOP 208mil
dsPIC33EP64MC203 | In Production | 1.75 | 70 | 64 | 0 | No | Basic | 8192 | 0 | 25 | 36 | BOR | None | Yes | Yes | Yes | No | 4 | No | FALSE | 4 | 19 | 1 | 8 | 12 | 500 | 10 | 1100 | FALSE | 1 | 0 | 4 | No | 3 | Yes | 2 | 2 | 2 | 0 | 0 | TRUE | Yes | 0 | None | 0 | Yes | Yes | 0 | 0 | 0 | 0 | 4 | 6 | 6 | 4 | 10 | 2 | 16 | 7 | TRUE | 1 | 0 | No | No | GPIO | 0 | 5 | 2 | Yes | -40 | 125 | 3 | 3.6 | 36/VTLA
dsPIC33EP64MC204 | In Production | 1.89 | 70 | 64 | 0 | No | Basic | 8192 | 0 | 35 | 44 | BOR | None | Yes | Yes | Yes | No | 4 | No | FALSE | 4 | 19 | 1 | 9 | 12 | 500 | 10 | 1100 | FALSE | 1 | 0 | 4 | No | 3 | Yes | 2 | 2 | 2 | 0 | 0 | TRUE | Yes | 0 | None | 0 | Yes | Yes | 0 | 0 | 0 | 0 | 4 | 6 | 6 | 4 | 10 | 2 | 16 | 7 | TRUE | 1 | 0 | No | No | GPIO | 0 | 5 | 2 | Yes | -40 | 125 | 3 | 3.6 | 44/QFN 44/TQFP 44/VTLA 48/UQFN
dsPIC33EP64MC206 | In Production | 2.1 | 70 | 64 | 0 | No | Basic | 8192 | 0 | 53 | 64 | BOR | None | Yes | Yes | Yes | No | 4 | No | FALSE | 4 | 19 | 1 | 16 | 12 | 500 | 10 | 1100 | FALSE | 1 | 0 | 4 | No | 3 | Yes | 2 | 2 | 2 | 0 | 0 | TRUE | Yes | 0 | None | 0 | Yes | Yes | 0 | 0 | 0 | 0 | 4 | 6 | 6 | 4 | 10 | 2 | 16 | 7 | TRUE | 1 | 0 | No | No | GPIO | 0 | 5 | 2 | Yes | -40 | 125 | 3 | 3.6 | 64/QFN 64/TQFP
dsPIC33EP64MC502 | In Production | 1.86 | 70 | 64 | 0 | No | Basic | 8192 | 0 | 21 | 28 | BOR | None | Yes | Yes | Yes | No | 4 | No | FALSE | 3 | 19 | 1 | 6 | 12 | 500 | 10 | 1100 | FALSE | 1 | 0 | 4 | No | 2 | Yes | 2 | 2 | 2 | 0 | 0 | TRUE | Yes | 0 | None | 1 | Yes | Yes | 0 | 0 | 0 | 0 | 4 | 6 | 6 | 4 | 10 | 2 | 16 | 7 | TRUE | 1 | 0 | No | No | GPIO | 0 | 5 | 2 | Yes | -40 | 125 | 3 | 3.6 | 28/QFN-S 28/SOIC 300mil 28/SPDIP 28/SSOP 208mil
dsPIC33EP64MC503 | In Production | 1.96 | 70 | 64 | 0 | No | Basic | 8192 | 0 | 25 | 36 | BOR | None | Yes | Yes | Yes | No | 4 | No | FALSE | 4 | 19 | 1 | 8 | 12 | 500 | 10 | 1100 | FALSE | 1 | 0 | 4 | No | 3 | Yes | 2 | 2 | 2 | 0 | 0 | TRUE | Yes | 0 | None | 1 | Yes | Yes | 0 | 0 | 0 | 0 | 4 | 6 | 6 | 4 | 10 | 2 | 16 | 7 | TRUE | 1 | 0 | No | No | GPIO | 0 | 5 | 2 | Yes | -40 | 125 | 3 | 3.6 | 36/VTLA
dsPIC33EP64MC504 | In Production | 2.1 | 70 | 64 | 0 | No | Basic | 8192 | 0 | 35 | 44 | BOR | None | Yes | Yes | Yes | No | 4 | No | FALSE | 4 | 19 | 1 | 9 | 12 | 500 | 10 | 1100 | FALSE | 1 | 0 | 4 | No | 3 | Yes | 2 | 2 | 2 | 0 | 0 | TRUE | Yes | 0 | None | 1 | Yes | Yes | 0 | 0 | 0 | 0 | 4 | 6 | 6 | 4 | 10 | 2 | 16 | 7 | TRUE | 1 | 0 | No | No | GPIO | 0 | 5 | 2 | Yes | -40 | 125 | 3 | 3.6 | 44/QFN 44/TQFP 44/VTLA 48/UQFN
dsPIC33EP64MC506 | In Production | 2.31 | 70 | 64 | 0 | No | Basic | 8192 | 0 | 53 | 64 | BOR | None | Yes | Yes | Yes | No | 4 | No | FALSE | 4 | 19 | 1 | 16 | 12 | 500 | 10 | 1100 | FALSE | 1 | 0 | 4 | No | 3 | Yes | 2 | 2 | 2 | 0 | 0 | TRUE | Yes | 0 | None | 1 | Yes | Yes | 0 | 0 | 0 | 0 | 4 | 6 | 6 | 4 | 10 | 2 | 16 | 7 | TRUE | 1 | 0 | No | No | GPIO | 0 | 5 | 2 | Yes | -40 | 125 | 3 | 3.6 | 64/QFN 64/TQFP
dsPIC33EV128GM002 | In Production | 2.07 | 70 | 128 | 0 | No | Intermediate | 8192 | 0 | 21 | 28 | BOR | None | Yes | Yes | Yes | No | 4 | No | FALSE | 5 | 0 | 1 | 36 | 12 | 500 | 10 | 1100 | FALSE | 1 | 1 | 7 | No | 4 | Yes | 2 | 2 | 1 | 0 | 0 | FALSE | Yes | 0 | None | 0 | Yes | Yes | 0 | 0 | 0 | 0 | 4 | 6 | 0 | 4 | 10 | 3 | 16 | 12 | TRUE | 0 | 0 | No | No | No | 0 | 5 | 2 | No | -40 | 150 | 4.5 | 5.5 | 28/QFN-S 28/SOIC 300mil 28/SPDIP 28/SSOP 208mil
dsPIC33EV128GM004 | In Production | 2.31 | 70 | 128 | 0 | No | Intermediate | 8192 | 0 | 35 | 44 | BOR | None | Yes | Yes | Yes | No | 4 | No | FALSE | 5 | 0 | 1 | 24 | 12 | 500 | 10 | 1100 | FALSE | 1 | 1 | 7 | No | 4 | Yes | 2 | 2 | 1 | 0 | 0 | FALSE | Yes | 0 | None | 0 | Yes | Yes | 0 | 0 | 0 | 0 | 4 | 6 | 0 | 4 | 10 | 3 | 16 | 12 | TRUE | 0 | 0 | No | No | No | 0 | 5 | 2 | No | -40 | 150 | 4.5 | 5.5 | 44/QFN 44/TQFP
dsPIC33EV128GM006 | In Production | 2.52 | 70 | 128 | 0 | No | Intermediate | 8192 | 0 | 53 | 64 | BOR | None | Yes | Yes | Yes | No | 4 | No | FALSE | 5 | 0 | 1 | 36 | 12 | 500 | 10 | 1100 | FALSE | 1 | 1 | 7 | No | 4 | Yes | 2 | 2 | 1 | 0 | 0 | FALSE | Yes | 0 | None | 0 | Yes | Yes | 0 | 0 | 0 | 0 | 4 | 6 | 0 | 4 | 10 | 3 | 16 | 12 | TRUE | 0 | 0 | No | No | No | 0 | 5 | 2 | No | -40 | 150 | 4.5 | 5.5 | 64/QFN 64/TQFP
dsPIC33EV128GM102 | In Production | 2.28 | 70 | 128 | 0 | No | Intermediate | 8192 | 0 | 21 | 28 | BOR | None | Yes | Yes | Yes | No | 4 | No | FALSE | 4 | 0 | 1 | 11 | 12 | 500 | 10 | 1100 | FALSE | 1 | 1 | 7 | No | 3 | Yes | 2 | 2 | 1 | 0 | 0 | FALSE | Yes | 0 | None | 1 | Yes | Yes | 0 | 0 | 0 | 0 | 4 | 6 | 0 | 4 | 10 | 3 | 16 | 12 | TRUE | 0 | 0 | No | No | No | 0 | 5 | 2 | No | -40 | 150 | 4.5 | 5.5 | 28/QFN-S 28/SOIC 300mil 28/SPDIP 28/SSOP 208mil
dsPIC33EV128GM104 | In Production | 2.52 | 70 | 128 | 0 | No | Intermediate | 8192 | 0 | 35 | 44 | BOR | None | Yes | Yes | Yes | No | 4 | No | FALSE | 5 | 0 | 1 | 24 | 12 | 500 | 10 | 1100 | FALSE | 1 | 1 | 7 | No | 4 | Yes | 2 | 2 | 1 | 0 | 0 | FALSE | Yes | 0 | None | 1 | Yes | Yes | 0 | 0 | 0 | 0 | 4 | 6 | 0 | 4 | 10 | 3 | 16 | 12 | TRUE | 0 | 0 | No | No | No | 0 | 5 | 2 | No | -40 | 150 | 4.5 | 5.5 | 44/QFN 44/TQFP
dsPIC33EV128GM106 | In Production | 2.73 | 70 | 128 | 0 | No | Intermediate | 8192 | 0 | 53 | 64 | BOR | None | Yes | Yes | Yes | No | 4 | No | FALSE | 5 | 0 | 1 | 36 | 12 | 500 | 10 | 1100 | FALSE | 1 | 1 | 7 | No | 4 | Yes | 2 | 2 | 1 | 0 | 0 | FALSE | Yes | 0 | None | 1 | Yes | Yes | 0 | 0 | 0 | 0 | 4 | 6 | 0 | 4 | 10 | 3 | 16 | 12 | TRUE | 0 | 0 | No | No | No | 0 | 5 | 2 | No | -40 | 150 | 4.5 | 5.5 | 64/QFN 64/TQFP
dsPIC33EV256GM002 | In Production | 2.35 | 70 | 256 | 0 | No | Intermediate | 16384 | 0 | 21 | 28 | BOR | None | Yes | Yes | Yes | No | 4 | No | FALSE | 4 | 0 | 1 | 11 | 12 | 500 | 10 | 1100 | FALSE | 1 | 1 | 7 | No | 3 | Yes | 2 | 2 | 1 | 0 | 0 | FALSE | Yes | 0 | None | 0 | Yes | Yes | 0 | 0 | 0 | 0 | 4 | 6 | 0 | 4 | 10 | 3 | 16 | 12 | TRUE | 0 | 0 | No | No | No | 0 | 5 | 2 | No | -40 | 150 | 4.5 | 5.5 | 28/QFN-S 28/SOIC 300mil 28/SPDIP 28/SSOP 208mil
dsPIC33EV256GM004 | In Production | 2.59 | 70 | 256 | 0 | No | Intermediate | 16384 | 0 | 35 | 44 | BOR | None | Yes | Yes | Yes | No | 4 | No | FALSE | 5 | 0 | 1 | 24 | 12 | 500 | 10 | 1100 | FALSE | 1 | 1 | 7 | No | 4 | Yes | 2 | 2 | 1 | 0 | 0 | FALSE | Yes | 0 | None | 0 | Yes | Yes | 0 | 0 | 0 | 0 | 4 | 6 | 0 | 4 | 10 | 3 | 16 | 12 | TRUE | 0 | 0 | No | No | No | 0 | 5 | 2 | No | -40 | 150 | 4.5 | 5.5 | 44/QFN 44/TQFP
dsPIC33EV256GM006 | In Production | 2.8 | 70 | 256 | 0 | No | Intermediate | 16384 | 0 | 53 | 64 | BOR | None | Yes | Yes | Yes | No | 4 | No | FALSE | 5 | 0 | 1 | 36 | 12 | 500 | 10 | 1100 | FALSE | 1 | 1 | 7 | No | 4 | Yes | 2 | 2 | 1 | 0 | 0 | FALSE | Yes | 0 | None | 0 | Yes | Yes | 0 | 0 | 0 | 0 | 4 | 6 | 0 | 4 | 10 | 3 | 16 | 12 | TRUE | 0 | 0 | No | No | No | 0 | 5 | 2 | No | -40 | 150 | 4.5 | 5.5 | 64/QFN 64/TQFP
dsPIC33EV256GM102 | In Production | 2.56 | 70 | 256 | 0 | No | Intermediate | 16384 | 0 | 21 | 28 | BOR | None | Yes | Yes | Yes | No | 4 | No | FALSE | 4 | 0 | 1 | 11 | 12 | 500 | 10 | 1100 | FALSE | 1 | 1 | 7 | No | 3 | Yes | 2 | 2 | 1 | 0 | 0 | FALSE | Yes | 0 | None | 1 | Yes | Yes | 0 | 0 | 0 | 0 | 4 | 6 | 0 | 4 | 10 | 3 | 16 | 12 | TRUE | 0 | 0 | No | No | No | 0 | 5 | 2 | No | -40 | 150 | 4.5 | 5.5 | 28/QFN-S 28/SOIC 300mil 28/SPDIP 28/SSOP 208mil
dsPIC33EV256GM104 | In Production | 2.8 | 70 | 256 | 0 | No | Intermediate | 16384 | 0 | 35 | 44 | BOR | None | Yes | Yes | Yes | No | 4 | No | FALSE | 5 | 0 | 1 | 24 | 12 | 500 | 10 | 1100 | FALSE | 1 | 1 | 7 | No | 4 | Yes | 2 | 2 | 1 | 0 | 0 | FALSE | Yes | 0 | None | 1 | Yes | Yes | 0 | 0 | 0 | 0 | 4 | 6 | 0 | 4 | 10 | 3 | 16 | 12 | TRUE | 0 | 0 | No | No | No | 0 | 5 | 2 | No | -40 | 150 | 4.5 | 5.5 | 44/QFN 44/TQFP
dsPIC33EV256GM106 | In Production | 3.01 | 70 | 256 | 0 | No | Intermediate | 16384 | 0 | 53 | 64 | BOR | None | Yes | Yes | Yes | No | 4 | No | FALSE | 5 | 0 | 1 | 36 | 12 | 500 | 10 | 1100 | FALSE | 1 | 1 | 7 | No | 4 | Yes | 2 | 2 | 1 | 0 | 0 | FALSE | Yes | 0 | None | 1 | Yes | Yes | 0 | 0 | 0 | 0 | 4 | 6 | 0 | 4 | 10 | 3 | 16 | 12 | TRUE | 0 | 0 | No | No | No | 0 | 5 | 2 | No | -40 | 150 | 4.5 | 5.5 | 64/QFN 64/TQFP
dsPIC33EV32GM002 | In Production | 1.79 | 70 | 32 | 0 | No | Intermediate | 4096 | 0 | 21 | 28 | BOR | None | Yes | Yes | Yes | No | 4 | No | FALSE | 4 | 0 | 1 | 11 | 12 | 500 | 10 | 1100 | FALSE | 1 | 1 | 7 | No | 3 | Yes | 2 | 2 | 1 | 0 | 0 | FALSE | Yes | 0 | None | 0 | Yes | Yes | 0 | 0 | 0 | 0 | 4 | 6 | 0 | 4 | 10 | 3 | 16 | 12 | TRUE | 0 | 0 | No | No | No | 0 | 5 | 2 | No | -40 | 150 | 4.5 | 5.5 | 28/QFN-S 28/SOIC 300mil 28/SPDIP 28/SSOP 208mil
dsPIC33EV32GM004 | In Production | 2.03 | 70 | 32 | 0 | No | Intermediate | 4096 | 0 | 35 | 44 | BOR | None | Yes | Yes | Yes | No | 4 | No | FALSE | 5 | 0 | 1 | 24 | 12 | 500 | 10 | 1100 | FALSE | 1 | 1 | 7 | No | 4 | Yes | 2 | 2 | 1 | 0 | 0 | FALSE | Yes | 0 | None | 0 | Yes | Yes | 0 | 0 | 0 | 0 | 4 | 6 | 0 | 4 | 10 | 3 | 16 | 12 | TRUE | 0 | 0 | No | No | No | 0 | 5 | 2 | No | -40 | 150 | 4.5 | 5.5 | 44/QFN 44/TQFP
dsPIC33EV32GM006 | In Production | 2.24 | 70 | 32 | 0 | No | Intermediate | 4096 | 0 | 53 | 64 | BOR | None | Yes | Yes | Yes | No | 4 | No | FALSE | 5 | 0 | 1 | 36 | 12 | 500 | 10 | 1100 | FALSE | 1 | 1 | 7 | No | 4 | Yes | 2 | 2 | 1 | 0 | 0 | FALSE | Yes | 0 | None | 0 | Yes | Yes | 0 | 0 | 0 | 0 | 4 | 6 | 0 | 4 | 10 | 3 | 16 | 12 | TRUE | 0 | 0 | No | No | No | 0 | 5 | 2 | No | -40 | 150 | 4.5 | 5.5 | 64/QFN 64/TQFP
dsPIC33EV32GM102 | In Production | 2 | 70 | 32 | 0 | No | Intermediate | 4096 | 0 | 21 | 28 | BOR | None | Yes | Yes | Yes | No | 4 | No | FALSE | 4 | 0 | 1 | 11 | 12 | 500 | 10 | 1100 | FALSE | 1 | 1 | 7 | No | 3 | Yes | 2 | 2 | 1 | 0 | 0 | FALSE | Yes | 0 | None | 1 | Yes | Yes | 0 | 0 | 0 | 0 | 4 | 6 | 0 | 4 | 10 | 3 | 16 | 12 | TRUE | 0 | 0 | No | No | No | 0 | 5 | 2 | No | -40 | 150 | 4.5 | 5.5 | 28/QFN-S 28/SOIC 300mil 28/SPDIP 28/SSOP 208mil
dsPIC33EV32GM104 | In Production | 2.24 | 70 | 32 | 0 | No | Intermediate | 4096 | 0 | 35 | 44 | BOR | None | Yes | Yes | Yes | No | 4 | No | FALSE | 5 | 0 | 1 | 24 | 12 | 500 | 10 | 1100 | FALSE | 1 | 1 | 7 | No | 4 | Yes | 2 | 2 | 1 | 0 | 0 | FALSE | Yes | 0 | None | 1 | Yes | Yes | 0 | 0 | 0 | 0 | 4 | 6 | 0 | 4 | 10 | 3 | 16 | 12 | TRUE | 0 | 0 | No | No | No | 0 | 5 | 2 | No | -40 | 150 | 4.5 | 5.5 | 44/QFN 44/TQFP
dsPIC33EV32GM106 | In Production | 2.45 | 70 | 32 | 0 | No | Intermediate | 4096 | 0 | 53 | 64 | BOR | None | Yes | Yes | Yes | No | 4 | No | FALSE | 5 | 0 | 1 | 36 | 12 | 500 | 10 | 1100 | FALSE | 1 | 1 | 7 | No | 4 | Yes | 2 | 2 | 1 | 0 | 0 | FALSE | Yes | 0 | None | 1 | Yes | Yes | 0 | 0 | 0 | 0 | 4 | 6 | 0 | 4 | 10 | 3 | 16 | 12 | TRUE | 0 | 0 | No | No | No | 0 | 5 | 2 | No | -40 | 150 | 4.5 | 5.5 | 64/QFN 64/TQFP
dsPIC33EV64GM002 | In Production | 1.93 | 70 | 64 | 0 | No | Intermediate | 4096 | 0 | 21 | 28 | BOR | None | Yes | Yes | Yes | No | 4 | No | FALSE | 5 | 0 | 1 | 36 | 12 | 500 | 10 | 1100 | FALSE | 1 | 1 | 7 | No | 4 | Yes | 2 | 2 | 1 | 0 | 0 | FALSE | Yes | 0 | None | 0 | Yes | Yes | 0 | 0 | 0 | 0 | 4 | 6 | 0 | 4 | 10 | 3 | 16 | 12 | TRUE | 0 | 0 | No | No | No | 0 | 5 | 2 | No | -40 | 150 | 4.5 | 5.5 | 28/QFN-S 28/SOIC 300mil 28/SPDIP 28/SSOP 208mil
dsPIC33EV64GM004 | In Production | 2.17 | 70 | 64 | 0 | No | Intermediate | 8192 | 0 | 35 | 44 | BOR | None | Yes | Yes | Yes | No | 4 | No | FALSE | 5 | 0 | 1 | 24 | 12 | 500 | 10 | 1100 | FALSE | 1 | 1 | 7 | No | 4 | Yes | 2 | 2 | 1 | 0 | 0 | FALSE | Yes | 0 | None | 0 | Yes | Yes | 0 | 0 | 0 | 0 | 4 | 6 | 0 | 4 | 10 | 3 | 16 | 12 | TRUE | 0 | 0 | No | No | No | 0 | 5 | 2 | No | -40 | 150 | 4.5 | 5.5 | 44/QFN 44/TQFP
dsPIC33EV64GM006 | In Production | 2.38 | 70 | 64 | 0 | No | Intermediate | 8192 | 0 | 53 | 64 | BOR | None | Yes | Yes | Yes | No | 4 | No | FALSE | 5 | 0 | 1 | 36 | 12 | 500 | 10 | 1100 | FALSE | 1 | 1 | 7 | No | 4 | Yes | 2 | 2 | 1 | 0 | 0 | FALSE | Yes | 0 | None | 0 | Yes | Yes | 0 | 0 | 0 | 0 | 4 | 6 | 0 | 4 | 10 | 3 | 16 | 12 | TRUE | 0 | 0 | No | No | No | 0 | 5 | 2 | No | -40 | 150 | 4.5 | 5.5 | 64/QFN 64/TQFP
dsPIC33EV64GM102 | In Production | 2.14 | 70 | 64 | 0 | No | Intermediate | 8192 | 0 | 21 | 28 | BOR | None | Yes | Yes | Yes | No | 4 | No | FALSE | 4 | 0 | 1 | 11 | 12 | 500 | 10 | 1100 | FALSE | 1 | 1 | 7 | No | 3 | Yes | 2 | 2 | 1 | 0 | 0 | FALSE | Yes | 0 | None | 1 | Yes | Yes | 0 | 0 | 0 | 0 | 4 | 6 | 0 | 4 | 10 | 3 | 16 | 12 | TRUE | 0 | 0 | No | No | No | 0 | 5 | 2 | No | -40 | 150 | 4.5 | 5.5 | 28/QFN-S 28/SOIC 300mil 28/SPDIP 28/SSOP 208mil
dsPIC33EV64GM104 | In Production | 2.38 | 70 | 64 | 0 | No | Intermediate | 8192 | 0 | 35 | 44 | BOR | None | Yes | Yes | Yes | No | 4 | No | FALSE | 5 | 0 | 1 | 24 | 12 | 500 | 10 | 1100 | FALSE | 1 | 1 | 7 | No | 4 | Yes | 2 | 2 | 1 | 0 | 0 | FALSE | Yes | 0 | None | 1 | Yes | Yes | 0 | 0 | 0 | 0 | 4 | 6 | 0 | 4 | 10 | 3 | 16 | 12 | TRUE | 0 | 0 | No | No | No | 0 | 5 | 2 | No | -40 | 150 | 4.5 | 5.5 | 44/QFN 44/TQFP
dsPIC33EV64GM106 | In Production | 2.59 | 70 | 64 | 0 | No | Intermediate | 8192 | 0 | 53 | 64 | BOR | None | Yes | Yes | Yes | No | 4 | No | FALSE | 5 | 0 | 1 | 36 | 12 | 500 | 10 | 1100 | FALSE | 1 | 1 | 7 | No | 4 | Yes | 2 | 2 | 1 | 0 | 0 | FALSE | Yes | 0 | None | 1 | Yes | Yes | 0 | 0 | 0 | 0 | 4 | 6 | 0 | 4 | 10 | 3 | 16 | 12 | TRUE | 0 | 0 | No | No | No | 0 | 5 | 2 | No | -40 | 150 | 4.5 | 5.5 | 64/QFN 64/TQFP
dsPIC33FJ32GS406 | In Production | 3.07 | 50 | 32 | 0 | No | Intermediate | 4096 | 0 | 53 | 64 | BOR | None | Yes | Yes | Yes | No | 0 | No | FALSE | 0 | 0 | 1 | 16 | 10 | 2000 | 0 | 0 | FALSE | 0 | 0 | 0 | Yes | 0 | No | 2 | 2 | 2 | 0 | 0 | FALSE | No | 0 | None | 0 | Yes | Yes | 0 | 0 | 0 | 0 | 4 | 12 | 12 | 4 | 16 | 3 | 16 | 1 | TRUE | 1 | 0 | No | No | GPIO | 0 | 5 | 2 | No | -40 | 125 | 3 | 3.6 | 64/QFN 64/TQFP
dsPIC33FJ32GS606 | In Production | 3.36 | 50 | 32 | 0 | No | Intermediate | 4096 | 0 | 53 | 64 | BOR | None | Yes | Yes | Yes | No | 0 | No | FALSE | 4 | 20 | 2 | 16 | 10 | 4000 | 10 | 4000 | FALSE | 4 | 1 | 10 | Yes | 0 | No | 2 | 2 | 2 | 0 | 0 | FALSE | No | 0 | None | 0 | Yes | Yes | 0 | 0 | 0 | 0 | 4 | 12 | 12 | 4 | 16 | 3 | 16 | 1 | TRUE | 2 | 0 | No | No | GPIO | 0 | 5 | 2 | No | -40 | 125 | 3 | 3.6 | 64/QFN 64/TQFP
dsPIC33FJ32GS608 | In Production | 3.85 | 50 | 32 | 0 | No | Intermediate | 4096 | 0 | 69 | 80 | BOR | None | Yes | Yes | Yes | No | 0 | No | FALSE | 4 | 20 | 2 | 18 | 10 | 4000 | 10 | 4000 | FALSE | 4 | 1 | 10 | Yes | 0 | No | 2 | 2 | 2 | 0 | 0 | FALSE | No | 0 | None | 0 | Yes | Yes | 0 | 0 | 0 | 0 | 4 | 16 | 16 | 4 | 20 | 3 | 16 | 1 | TRUE | 2 | 0 | No | No | GPIO | 0 | 5 | 2 | No | -40 | 125 | 3 | 3.6 | 80/TQFP
dsPIC33FJ32GS610 | In Production | 4.41 | 50 | 32 | 0 | No | Intermediate | 4096 | 0 | 85 | 100 | BOR | None | Yes | Yes | Yes | 0 | 0 | No | FALSE | 4 | 20 | 2 | 24 | 10 | 4000 | 10 | 4000 | FALSE | 4 | 1 | 10 | Yes | 0 | No | 2 | 2 | 2 | 0 | 0 | FALSE | No | 0 | None | 0 | Yes | Yes | 0 | 0 | 0 | 0 | 4 | 18 | 18 | 4 | 22 | 3 | 16 | 1 | TRUE | 2 | 0 | No | No | GPIO | 0 | 5 | 2 | No | -40 | 125 | 3 | 3.6 | 100/TQFP
dsPIC33FJ64GS406 | In Production | 3.35 | 50 | 64 | 0 | No | Intermediate | 8192 | 0 | 53 | 64 | BOR | None | Yes | Yes | Yes | No | 0 | No | FALSE | 0 | 0 | 1 | 16 | 10 | 2000 | 0 | 0 | FALSE | 0 | 0 | 0 | Yes | 0 | No | 2 | 2 | 2 | 0 | 0 | FALSE | No | 0 | None | 0 | Yes | Yes | 0 | 0 | 0 | 0 | 4 | 12 | 12 | 4 | 16 | 3 | 16 | 1 | TRUE | 1 | 0 | No | No | GPIO | 0 | 5 | 2 | No | -40 | 125 | 3 | 3.6 | 64/QFN 64/TQFP
dsPIC33FJ64GS606 | In Production | 3.81 | 50 | 64 | 0 | No | Intermediate | 9216 | 0 | 53 | 64 | BOR | None | Yes | Yes | Yes | No | 4 | No | FALSE | 4 | 20 | 2 | 16 | 10 | 4000 | 10 | 4000 | FALSE | 4 | 1 | 10 | Yes | 0 | No | 2 | 2 | 2 | 0 | 0 | FALSE | No | 0 | None | 1 | Yes | Yes | 0 | 0 | 0 | 0 | 4 | 12 | 12 | 4 | 16 | 3 | 16 | 1 | TRUE | 2 | 0 | No | No | GPIO | 0 | 5 | 2 | No | -40 | 125 | 3 | 3.6 | 64/QFN 64/TQFP
dsPIC33FJ64GS608 | In Production | 4.34 | 50 | 64 | 0 | No | Intermediate | 9216 | 0 | 69 | 80 | BOR | None | Yes | Yes | Yes | No | 4 | No | FALSE | 4 | 20 | 2 | 18 | 10 | 4000 | 10 | 4000 | FALSE | 4 | 1 | 10 | Yes | 0 | No | 2 | 2 | 2 | 0 | 0 | FALSE | No | 0 | None | 1 | Yes | Yes | 0 | 0 | 0 | 0 | 4 | 16 | 16 | 4 | 20 | 3 | 16 | 1 | TRUE | 2 | 0 | No | No | GPIO | 0 | 5 | 2 | No | -40 | 125 | 3 | 3.6 | 80/TQFP
dsPIC33FJ64GS610 | In Production | 4.89 | 50 | 64 | 0 | No | Intermediate | 9216 | 0 | 85 | 100 | BOR | None | Yes | Yes | Yes | 0 | 4 | No | FALSE | 4 | 20 | 2 | 24 | 10 | 4000 | 10 | 4000 | FALSE | 4 | 1 | 10 | Yes | 0 | No | 2 | 2 | 2 | 0 | 0 | FALSE | No | 0 | None | 1 | Yes | Yes | 0 | 0 | 0 | 0 | 4 | 18 | 18 | 4 | 22 | 3 | 16 | 1 | TRUE | 2 | 0 | No | No | GPIO | 0 | 5 | 2 | No | -40 | 125 | 3 | 3.6 | 100/TQFP
PIC24EP128GP202 | In Production | 1.86 | 70 | 128 | 0 | No | Basic | 16384 | 0 | 21 | 28 | BOR | None | Yes | Yes | Yes | No | 4 | No | FALSE | 3 | 19 | 1 | 6 | 12 | 500 | 10 | 1100 | FALSE | 1 | 0 | 4 | No | 2 | Yes | 2 | 2 | 2 | 0 | 0 | TRUE | Yes | 0 | None | 0 | Yes | Yes | 0 | 0 | 0 | 0 | 4 | 0 | 0 | 4 | 4 | 2 | 16 | 14 | TRUE | 0 | 0 | No | No | GPIO | 0 | 5 | 2 | Yes | -40 | 125 | 3 | 3.6 | 28/QFN-S 28/SOIC 300mil 28/SPDIP 28/SSOP 208mil
PIC24EP128GP204 | In Production | 2.1 | 70 | 128 | 0 | No | Basic | 16384 | 0 | 35 | 44 | BOR | None | Yes | Yes | Yes | No | 4 | No | FALSE | 4 | 19 | 1 | 9 | 12 | 500 | 10 | 1100 | FALSE | 1 | 0 | 4 | No | 3 | Yes | 2 | 2 | 2 | 0 | 0 | TRUE | Yes | 0 | None | 0 | Yes | Yes | 0 | 0 | 0 | 0 | 4 | 0 | 0 | 4 | 4 | 2 | 16 | 14 | TRUE | 0 | 0 | No | No | GPIO | 0 | 5 | 2 | Yes | -40 | 125 | 3 | 3.6 | 44/QFN 44/TQFP 44/VTLA 48/UQFN
PIC24EP128GP206 | In Production | 2.31 | 70 | 128 | 0 | No | Basic | 16384 | 0 | 53 | 64 | BOR | None | Yes | Yes | Yes | No | 4 | No | FALSE | 4 | 19 | 1 | 16 | 12 | 500 | 10 | 1100 | FALSE | 1 | 0 | 4 | No | 3 | Yes | 2 | 2 | 2 | 0 | 0 | TRUE | Yes | 0 | None | 0 | Yes | Yes | 0 | 0 | 0 | 0 | 4 | 0 | 0 | 4 | 4 | 2 | 16 | 14 | TRUE | 0 | 0 | No | No | GPIO | 0 | 5 | 2 | Yes | -40 | 125 | 3 | 3.6 | 28/QFN-S 64/QFN 64/TQFP
PIC24EP128MC202 | In Production | 1.86 | 70 | 128 | 0 | No | Basic | 16384 | 0 | 21 | 28 | BOR | None | Yes | Yes | Yes | No | 4 | No | FALSE | 3 | 19 | 1 | 6 | 12 | 500 | 10 | 1100 | FALSE | 1 | 0 | 4 | No | 2 | Yes | 2 | 2 | 2 | 0 | 0 | TRUE | Yes | 0 | None | 0 | Yes | Yes | 0 | 0 | 0 | 0 | 4 | 6 | 6 | 4 | 10 | 2 | 16 | 7 | TRUE | 1 | 0 | No | No | GPIO | 0 | 5 | 2 | Yes | -40 | 125 | 3 | 3.6 | 28/QFN-S 28/SOIC 300mil 28/SPDIP 28/SSOP 208mil
PIC24EP128MC204 | In Production | 2.1 | 70 | 128 | 0 | No | Basic | 16384 | 0 | 35 | 44 | BOR | None | Yes | Yes | Yes | No | 4 | No | FALSE | 4 | 19 | 1 | 9 | 12 | 500 | 10 | 1100 | FALSE | 1 | 0 | 4 | No | 3 | Yes | 2 | 2 | 2 | 0 | 0 | TRUE | Yes | 0 | None | 0 | Yes | Yes | 0 | 0 | 0 | 0 | 4 | 6 | 6 | 4 | 10 | 2 | 16 | 7 | TRUE | 1 | 0 | No | No | GPIO | 0 | 5 | 2 | Yes | -40 | 125 | 3 | 3.6 | 44/QFN 44/TQFP 44/VTLA 48/UQFN
PIC24EP128MC206 | In Production | 2.31 | 70 | 128 | 0 | No | Basic | 16384 | 0 | 53 | 64 | BOR | None | Yes | Yes | Yes | No | 4 | No | FALSE | 4 | 19 | 1 | 16 | 12 | 500 | 10 | 1100 | FALSE | 1 | 0 | 4 | No | 3 | Yes | 2 | 2 | 2 | 0 | 0 | TRUE | Yes | 0 | None | 0 | Yes | Yes | 0 | 0 | 0 | 0 | 4 | 6 | 6 | 4 | 10 | 2 | 16 | 7 | TRUE | 1 | 0 | No | No | GPIO | 0 | 5 | 2 | Yes | -40 | 125 | 3 | 3.6 | 64/QFN 64/TQFP
PIC24EP256GP202 | In Production | 2.2 | 70 | 256 | 0 | No | Basic | 32768 | 0 | 21 | 28 | BOR | None | Yes | Yes | Yes | No | 4 | No | FALSE | 3 | 19 | 1 | 6 | 12 | 500 | 10 | 1100 | FALSE | 1 | 0 | 4 | No | 2 | Yes | 2 | 2 | 2 | 0 | 0 | TRUE | Yes | 0 | None | 0 | Yes | Yes | 0 | 0 | 0 | 0 | 4 | 0 | 0 | 4 | 4 | 2 | 16 | 14 | TRUE | 0 | 0 | No | No | GPIO | 0 | 5 | 2 | Yes | -40 | 125 | 3 | 3.6 | 28/QFN-S 28/SOIC 300mil 28/SPDIP 28/SSOP 208mil
PIC24EP256GP204 | In Production | 2.44 | 70 | 256 | 0 | No | Basic | 32768 | 0 | 35 | 44 | BOR | None | Yes | Yes | Yes | No | 4 | No | FALSE | 4 | 19 | 1 | 9 | 12 | 500 | 10 | 1100 | FALSE | 1 | 0 | 4 | No | 3 | Yes | 2 | 2 | 2 | 0 | 0 | TRUE | Yes | 0 | None | 0 | Yes | Yes | 0 | 0 | 0 | 0 | 4 | 0 | 0 | 4 | 4 | 2 | 16 | 14 | TRUE | 0 | 0 | No | No | GPIO | 0 | 5 | 2 | Yes | -40 | 125 | 3 | 3.6 | 44/QFN 44/TQFP 44/VTLA 48/UQFN
PIC24EP256GP206 | In Production | 2.65 | 70 | 256 | 0 | No | Basic | 32768 | 0 | 53 | 64 | BOR | None | Yes | Yes | Yes | No | 4 | No | FALSE | 4 | 19 | 1 | 16 | 12 | 500 | 10 | 1100 | FALSE | 1 | 0 | 4 | No | 3 | Yes | 2 | 2 | 2 | 0 | 0 | TRUE | Yes | 0 | None | 0 | Yes | Yes | 0 | 0 | 0 | 0 | 4 | 0 | 0 | 4 | 4 | 2 | 16 | 14 | TRUE | 0 | 0 | No | No | GPIO | 0 | 5 | 2 | Yes | -40 | 125 | 3 | 3.6 | 64/QFN 64/TQFP
PIC24EP256MC202 | In Production | 2.2 | 70 | 256 | 0 | No | Basic | 32768 | 0 | 21 | 28 | BOR | None | Yes | Yes | Yes | No | 4 | No | FALSE | 3 | 19 | 1 | 6 | 12 | 500 | 10 | 1100 | FALSE | 1 | 0 | 4 | No | 2 | Yes | 2 | 2 | 2 | 0 | 0 | TRUE | Yes | 0 | None | 0 | Yes | Yes | 0 | 0 | 0 | 0 | 4 | 6 | 6 | 4 | 10 | 2 | 16 | 7 | TRUE | 1 | 0 | No | No | GPIO | 0 | 5 | 2 | Yes | -40 | 125 | 3 | 3.6 | 28/QFN-S 28/SOIC 300mil 28/SPDIP 28/SSOP 208mil
PIC24EP256MC204 | In Production | 2.44 | 70 | 256 | 0 | No | Basic | 32768 | 0 | 35 | 44 | BOR | None | Yes | Yes | Yes | No | 4 | No | FALSE | 4 | 19 | 1 | 9 | 12 | 500 | 10 | 1100 | FALSE | 1 | 0 | 4 | No | 3 | Yes | 2 | 2 | 2 | 0 | 0 | TRUE | Yes | 0 | None | 0 | Yes | Yes | 0 | 0 | 0 | 0 | 4 | 6 | 6 | 4 | 10 | 2 | 16 | 7 | TRUE | 1 | 0 | No | No | GPIO | 0 | 5 | 2 | Yes | -40 | 125 | 3 | 3.6 | 44/QFN 44/TQFP 44/VTLA 48/UQFN
PIC24EP256MC206 | In Production | 2.66 | 70 | 256 | 0 | No | Basic | 32768 | 0 | 53 | 64 | BOR | None | Yes | Yes | Yes | No | 4 | No | FALSE | 4 | 19 | 1 | 16 | 12 | 500 | 10 | 1100 | FALSE | 1 | 0 | 4 | No | 3 | Yes | 2 | 2 | 2 | 0 | 0 | TRUE | Yes | 0 | None | 0 | Yes | Yes | 0 | 0 | 0 | 0 | 4 | 6 | 6 | 4 | 10 | 2 | 16 | 7 | TRUE | 1 | 0 | No | No | GPIO | 0 | 5 | 2 | Yes | -40 | 125 | 3 | 3.6 | 64/QFN 64/TQFP
PIC24EP32GP202 | In Production | 1.37 | 70 | 32 | 0 | No | Basic | 4096 | 0 | 21 | 28 | BOR | None | Yes | Yes | Yes | No | 4 | No | FALSE | 3 | 19 | 1 | 6 | 12 | 500 | 10 | 1100 | FALSE | 1 | 0 | 4 | No | 2 | Yes | 2 | 2 | 2 | 0 | 0 | TRUE | Yes | 0 | None | 0 | Yes | Yes | 0 | 0 | 0 | 0 | 4 | 0 | 0 | 4 | 4 | 2 | 16 | 14 | TRUE | 0 | 0 | No | No | GPIO | 0 | 5 | 2 | Yes | -40 | 125 | 3 | 3.6 | 28/QFN-S 28/SOIC 300mil 28/SPDIP 28/SSOP 208mil
PIC24EP32GP203 | In Production | 1.47 | 70 | 32 | 0 | No | Basic | 4096 | 0 | 25 | 36 | BOR | None | Yes | Yes | Yes | No | 4 | No | FALSE | 4 | 19 | 1 | 8 | 12 | 500 | 10 | 1100 | FALSE | 1 | 0 | 4 | No | 3 | Yes | 2 | 2 | 2 | 0 | 0 | TRUE | Yes | 0 | None | 0 | Yes | Yes | 0 | 0 | 0 | 0 | 4 | 0 | 0 | 4 | 4 | 2 | 16 | 14 | TRUE | 0 | 0 | No | No | GPIO | 0 | 5 | 2 | Yes | -40 | 125 | 3 | 3.6 | 36/VTLA
PIC24EP32GP204 | In Production | 1.61 | 70 | 32 | 0 | No | Basic | 4096 | 0 | 35 | 44 | BOR | None | Yes | Yes | Yes | No | 4 | No | FALSE | 4 | 19 | 1 | 9 | 12 | 500 | 10 | 1100 | FALSE | 1 | 0 | 4 | No | 3 | Yes | 2 | 2 | 2 | 0 | 0 | TRUE | Yes | 0 | None | 0 | Yes | Yes | 0 | 0 | 0 | 0 | 4 | 0 | 0 | 4 | 4 | 2 | 16 | 14 | TRUE | 0 | 0 | No | No | GPIO | 0 | 5 | 2 | Yes | -40 | 125 | 3 | 3.6 | 44/QFN 44/TQFP 44/VTLA 48/UQFN
PIC24EP32MC202 | In Production | 1.37 | 70 | 32 | 0 | No | Basic | 4096 | 0 | 21 | 28 | BOR | None | Yes | Yes | Yes | No | 4 | No | FALSE | 3 | 19 | 1 | 6 | 12 | 500 | 10 | 1100 | FALSE | 1 | 0 | 4 | No | 2 | Yes | 2 | 2 | 2 | 0 | 0 | TRUE | Yes | 0 | None | 0 | Yes | Yes | 0 | 0 | 0 | 0 | 4 | 6 | 6 | 4 | 10 | 2 | 16 | 7 | TRUE | 1 | 0 | No | No | GPIO | 0 | 5 | 2 | Yes | -40 | 125 | 3 | 3.6 | 28/QFN-S 28/SOIC 300mil 28/SPDIP 28/SSOP 208mil
PIC24EP32MC203 | In Production | 1.47 | 70 | 32 | 0 | No | Basic | 4096 | 0 | 25 | 36 | BOR | None | Yes | Yes | Yes | No | 4 | No | FALSE | 4 | 19 | 1 | 8 | 12 | 500 | 10 | 1100 | FALSE | 1 | 0 | 4 | No | 3 | Yes | 2 | 2 | 2 | 0 | 0 | TRUE | Yes | 0 | None | 0 | Yes | Yes | 0 | 0 | 0 | 0 | 4 | 6 | 6 | 4 | 10 | 2 | 16 | 7 | TRUE | 1 | 0 | No | No | GPIO | 0 | 5 | 2 | Yes | -40 | 125 | 3 | 3.6 | 36/VTLA
PIC24EP32MC204 | In Production | 1.61 | 70 | 32 | 0 | No | Basic | 4096 | 0 | 35 | 44 | BOR | None | Yes | Yes | Yes | No | 4 | No | FALSE | 4 | 19 | 1 | 9 | 12 | 500 | 10 | 1100 | FALSE | 1 | 0 | 4 | No | 3 | Yes | 2 | 2 | 2 | 0 | 0 | TRUE | Yes | 0 | None | 0 | Yes | Yes | 0 | 0 | 0 | 0 | 4 | 6 | 6 | 4 | 10 | 2 | 16 | 7 | TRUE | 1 | 0 | No | No | GPIO | 0 | 5 | 2 | Yes | -40 | 125 | 3 | 3.6 | 44/QFN 44/TQFP 44/VTLA 48/UQFN
PIC24EP512GP202 | In Production | 2.73 | 70 | 512 | 0 | No | Basic | 49152 | 0 | 21 | 28 | BOR | None | Yes | Yes | Yes | No | 4 | No | FALSE | 3 | 19 | 1 | 6 | 12 | 500 | 10 | 1100 | FALSE | 1 | 0 | 4 | No | 2 | Yes | 2 | 2 | 2 | 0 | 0 | TRUE | Yes | 0 | None | 0 | Yes | Yes | 0 | 0 | 0 | 0 | 4 | 0 | 0 | 4 | 4 | 2 | 16 | 14 | TRUE | 0 | 0 | No | No | GPIO | 0 | 5 | 2 | Yes | -40 | 125 | 3 | 3.6 | 28/QFN-S 28/SOIC 300mil 28/SPDIP
PIC24EP512GP204 | In Production | 2.94 | 70 | 512 | 0 | No | Basic | 49152 | 0 | 35 | 44 | BOR | None | Yes | Yes | Yes | No | 4 | No | FALSE | 4 | 19 | 1 | 9 | 12 | 500 | 10 | 1100 | FALSE | 1 | 0 | 4 | No | 3 | Yes | 2 | 2 | 2 | 0 | 0 | TRUE | Yes | 0 | None | 0 | Yes | Yes | 0 | 0 | 0 | 0 | 4 | 0 | 0 | 4 | 4 | 2 | 16 | 14 | TRUE | 0 | 0 | No | No | GPIO | 0 | 5 | 2 | Yes | -40 | 125 | 3 | 3.6 | 44/QFN 44/TQFP 44/VTLA 48/UQFN
PIC24EP512GP206 | In Production | 3.15 | 70 | 512 | 0 | No | Basic | 49152 | 0 | 53 | 64 | BOR | None | Yes | Yes | Yes | No | 4 | No | FALSE | 4 | 19 | 1 | 16 | 12 | 500 | 10 | 1100 | FALSE | 1 | 0 | 4 | No | 3 | Yes | 2 | 2 | 2 | 0 | 0 | TRUE | Yes | 0 | None | 0 | Yes | Yes | 0 | 0 | 0 | 0 | 4 | 0 | 0 | 4 | 4 | 2 | 16 | 14 | TRUE | 0 | 0 | No | No | GPIO | 0 | 5 | 2 | Yes | -40 | 125 | 3 | 3.6 | 64/QFN 64/TQFP
PIC24EP512MC202 | In Production | 2.73 | 70 | 512 | 0 | No | Basic | 49152 | 0 | 21 | 28 | BOR | None | Yes | Yes | Yes | No | 4 | No | FALSE | 3 | 19 | 1 | 6 | 12 | 500 | 10 | 1100 | FALSE | 1 | 0 | 4 | No | 2 | Yes | 2 | 2 | 2 | 0 | 0 | TRUE | Yes | 0 | None | 0 | Yes | Yes | 0 | 0 | 0 | 0 | 4 | 6 | 6 | 4 | 10 | 2 | 16 | 7 | TRUE | 1 | 0 | No | No | GPIO | 0 | 5 | 2 | Yes | -40 | 125 | 3 | 3.6 | 28/QFN-S 28/SOIC 300mil 28/SPDIP
PIC24EP512MC204 | In Production | 2.94 | 70 | 512 | 0 | No | Basic | 49152 | 0 | 35 | 44 | BOR | None | Yes | Yes | Yes | No | 4 | No | FALSE | 4 | 19 | 1 | 9 | 12 | 500 | 10 | 1100 | FALSE | 1 | 0 | 4 | No | 3 | Yes | 2 | 2 | 2 | 0 | 0 | TRUE | Yes | 0 | None | 0 | Yes | Yes | 0 | 0 | 0 | 0 | 4 | 6 | 6 | 4 | 10 | 2 | 16 | 7 | TRUE | 1 | 0 | No | No | GPIO | 0 | 5 | 2 | Yes | -40 | 125 | 3 | 3.6 | 44/QFN 44/TQFP 44/VTLA 48/UQFN
PIC24EP512MC206 | In Production | 3.15 | 70 | 512 | 0 | No | Basic | 49152 | 0 | 53 | 64 | BOR | None | Yes | Yes | Yes | No | 4 | No | FALSE | 4 | 19 | 1 | 16 | 12 | 500 | 10 | 1100 | FALSE | 1 | 0 | 4 | No | 3 | Yes | 2 | 2 | 2 | 0 | 0 | TRUE | Yes | 0 | None | 0 | Yes | Yes | 0 | 0 | 0 | 0 | 4 | 6 | 6 | 4 | 10 | 2 | 16 | 7 | TRUE | 1 | 0 | No | No | GPIO | 0 | 5 | 2 | Yes | -40 | 125 | 3 | 3.6 | 64/QFN 64/TQFP
PIC24EP64GP202 | In Production | 1.65 | 70 | 64 | 0 | No | Basic | 8192 | 0 | 21 | 28 | BOR | None | Yes | Yes | Yes | No | 4 | No | FALSE | 3 | 19 | 1 | 6 | 12 | 500 | 10 | 1100 | FALSE | 1 | 0 | 4 | No | 2 | Yes | 2 | 2 | 2 | 0 | 0 | TRUE | Yes | 0 | None | 0 | Yes | Yes | 0 | 0 | 0 | 0 | 4 | 0 | 0 | 4 | 4 | 2 | 16 | 14 | TRUE | 0 | 0 | No | No | GPIO | 0 | 5 | 2 | Yes | -40 | 125 | 3 | 3.6 | 28/QFN-S 28/SOIC 300mil 28/SPDIP 28/SSOP 208mil
PIC24EP64GP203 | In Production | 1.75 | 70 | 64 | 0 | No | Basic | 8192 | 0 | 25 | 36 | BOR | None | Yes | Yes | Yes | No | 4 | No | FALSE | 4 | 19 | 1 | 8 | 12 | 500 | 10 | 1100 | FALSE | 1 | 0 | 4 | No | 3 | Yes | 2 | 2 | 2 | 0 | 0 | TRUE | Yes | 0 | None | 0 | Yes | Yes | 0 | 0 | 0 | 0 | 4 | 0 | 0 | 4 | 4 | 2 | 16 | 14 | TRUE | 0 | 0 | No | No | GPIO | 0 | 5 | 2 | Yes | -40 | 125 | 3 | 3.6 | 36/VTLA
PIC24EP64GP204 | In Production | 1.89 | 70 | 64 | 0 | No | Basic | 8192 | 0 | 35 | 44 | BOR | None | Yes | Yes | Yes | No | 4 | No | FALSE | 4 | 19 | 1 | 9 | 12 | 500 | 10 | 1100 | FALSE | 1 | 0 | 4 | No | 3 | Yes | 2 | 2 | 2 | 0 | 0 | TRUE | Yes | 0 | None | 0 | Yes | Yes | 0 | 0 | 0 | 0 | 4 | 0 | 0 | 4 | 4 | 2 | 16 | 14 | TRUE | 0 | 0 | No | No | GPIO | 0 | 5 | 2 | Yes | -40 | 125 | 3 | 3.6 | 44/QFN 44/TQFP 44/VTLA 48/UQFN
PIC24EP64GP206 | In Production | 2.1 | 70 | 64 | 0 | No | Basic | 8192 | 0 | 53 | 64 | BOR | None | Yes | Yes | Yes | No | 4 | No | FALSE | 4 | 19 | 1 | 16 | 12 | 500 | 10 | 1100 | FALSE | 1 | 0 | 4 | No | 3 | Yes | 2 | 2 | 2 | 0 | 0 | TRUE | Yes | 0 | None | 0 | Yes | Yes | 0 | 0 | 0 | 0 | 4 | 0 | 0 | 4 | 4 | 2 | 16 | 14 | TRUE | 0 | 0 | No | No | GPIO | 0 | 5 | 2 | Yes | -40 | 125 | 3 | 3.6 | 64/QFN 64/TQFP
PIC24EP64MC202 | In Production | 1.65 | 70 | 64 | 0 | No | Basic | 8192 | 0 | 21 | 28 | BOR | None | Yes | Yes | Yes | No | 4 | No | FALSE | 3 | 19 | 1 | 6 | 12 | 500 | 10 | 1100 | FALSE | 1 | 0 | 4 | No | 2 | Yes | 2 | 2 | 2 | 0 | 0 | TRUE | Yes | 0 | None | 0 | Yes | Yes | 0 | 0 | 0 | 0 | 4 | 6 | 6 | 4 | 10 | 2 | 16 | 7 | TRUE | 1 | 0 | No | No | GPIO | 0 | 5 | 2 | Yes | -40 | 125 | 3 | 3.6 | 28/QFN-S 28/SOIC 300mil 28/SPDIP 28/SSOP 208mil
PIC24EP64MC203 | In Production | 1.75 | 70 | 64 | 0 | No | Basic | 8192 | 0 | 25 | 36 | BOR | None | Yes | Yes | Yes | No | 4 | No | FALSE | 4 | 19 | 1 | 8 | 12 | 500 | 10 | 1100 | FALSE | 1 | 0 | 4 | No | 3 | Yes | 2 | 2 | 2 | 0 | 0 | TRUE | Yes | 0 | None | 0 | Yes | Yes | 0 | 0 | 0 | 0 | 4 | 6 | 6 | 4 | 10 | 2 | 16 | 7 | TRUE | 1 | 0 | No | No | GPIO | 0 | 5 | 2 | Yes | -40 | 125 | 3 | 3.6 | 36/VTLA
PIC24EP64MC204 | In Production | 1.89 | 70 | 64 | 0 | No | Basic | 8192 | 0 | 35 | 44 | BOR | None | Yes | Yes | Yes | No | 4 | No | FALSE | 4 | 19 | 1 | 9 | 12 | 500 | 10 | 1100 | FALSE | 1 | 0 | 4 | No | 3 | Yes | 2 | 2 | 2 | 0 | 0 | TRUE | Yes | 0 | None | 0 | Yes | Yes | 0 | 0 | 0 | 0 | 4 | 6 | 6 | 4 | 10 | 2 | 16 | 7 | TRUE | 1 | 0 | No | No | GPIO | 0 | 5 | 2 | Yes | -40 | 125 | 3 | 3.6 | 44/QFN 44/TQFP 44/VTLA 48/UQFN
PIC24EP64MC206 | In Production | 2.1 | 70 | 64 | 0 | No | Basic | 8192 | 0 | 53 | 64 | BOR | None | Yes | Yes | Yes | No | 4 | No | FALSE | 4 | 19 | 1 | 16 | 12 | 500 | 10 | 1100 | FALSE | 1 | 0 | 4 | No | 3 | Yes | 2 | 2 | 2 | 0 | 0 | TRUE | Yes | 0 | None | 0 | Yes | Yes | 0 | 0 | 0 | 0 | 4 | 6 | 6 | 4 | 10 | 2 | 16 | 7 | TRUE | 1 | 0 | No | No | GPIO | 0 | 5 | 2 | Yes | -40 | 125 | 3 | 3.6 | 64/QFN 64/TQFP
PIC24FJ128DA106 | In Production | 4.34 | 16 | 128 | 0 | No | Basic | 24576 | 0 | 52 | 64 | BOR | LVD | Yes | Yes | Yes | No | 2 | No | FALSE | 3 | 150 | 1 | 16 | 10 | 500 | 0 | 0 | FALSE | 0 | 0 | 0 | No | 0 | Yes | 4 | 3 | 3 | 0 | 0 | FALSE | Yes | 1 | FS Device/Host/OTG | 0 | Yes | Yes | 0 | 0 | 0 | 0 | 9 | 0 | 0 | 9 | 9 | 9 | 16 | 15 | FALSE | 0 | 0 | Yes | No | EPMP | 0 | 23 | 11 | Yes | -40 | 85 | 2.2 | 3.6 | 64/QFN 64/TQFP
PIC24FJ128DA110 | In Production | 4.83 | 16 | 128 | 0 | No | Basic | 24576 | 0 | 84 | 100 | BOR | LVD | Yes | Yes | Yes | No | 2 | No | FALSE | 3 | 150 | 1 | 24 | 10 | 500 | 0 | 0 | FALSE | 0 | 0 | 0 | No | 0 | Yes | 4 | 3 | 3 | 0 | 0 | FALSE | Yes | 1 | FS Device/Host/OTG | 0 | Yes | Yes | 0 | 0 | 0 | 0 | 9 | 0 | 0 | 9 | 9 | 9 | 16 | 15 | FALSE | 0 | 0 | Yes | No | EPMP | 0 | 23 | 11 | Yes | -40 | 85 | 2.2 | 3.6 | 100/TQFP 121/TFBGA
PIC24FJ128DA206 | In Production | 4.76 | 16 | 128 | 0 | No | Basic | 98304 | 0 | 52 | 64 | BOR | LVD | Yes | Yes | Yes | No | 0 | No | FALSE | 3 | 150 | 1 | 16 | 10 | 500 | 0 | 0 | FALSE | 0 | 0 | 0 | No | 0 | Yes | 4 | 3 | 3 | 0 | 0 | FALSE | Yes | 1 | FS Device/Host/OTG | 0 | Yes | Yes | 0 | 0 | 0 | 0 | 9 | 0 | 0 | 9 | 9 | 9 | 16 | 15 | FALSE | 0 | 0 | Yes | No | EPMP | 0 | 5 | 11 | Yes | -40 | 85 | 2.2 | 3.6 | 64/QFN 64/TQFP
PIC24FJ128DA210 | In Production | 5.25 | 16 | 128 | 0 | No | Basic | 98304 | 0 | 84 | 100 | BOR | LVD | Yes | Yes | Yes | No | 2 | No | FALSE | 3 | 150 | 1 | 24 | 10 | 500 | 0 | 0 | FALSE | 0 | 0 | 0 | No | 0 | Yes | 4 | 3 | 3 | 0 | 0 | FALSE | Yes | 1 | FS Device/Host/OTG | 0 | Yes | Yes | 0 | 0 | 0 | 0 | 9 | 0 | 0 | 9 | 9 | 9 | 16 | 15 | FALSE | 0 | 0 | Yes | No | EPMP | 0 | 23 | 11 | Yes | -40 | 85 | 2.2 | 3.6 | 100/TQFP 121/TFBGA
PIC24FJ128GA202 | In Production | 2.53 | 16 | 128 | 0 | No | None | 8192 | 0 | 20 | 28 | BOR | LVD | Yes | Yes | Yes | Yes | 6 | Yes | TRUE | 3 | 0 | 1 | 9 | 12 | 200 | 10 | 500 | FALSE | 0 | 0 | 0 | No | 0 | Yes | 4 | 3 | 2 | 3 | 0 | FALSE | Yes | 0 | None | 0 | No | No | 6 | 0 | 0 | 0 | 0 | 0 | 0 | 6 | 6 | 1 | 16 | 62 | FALSE | 0 | 0 | No | Yes | No | 0 | 5 | 2 | No | -40 | 85 | 2 | 3.6 | 28/QFN-S 28/SOIC 300mil 28/SPDIP 28/SSOP 208mil
PIC24FJ128GA204 | In Production | 2.73 | 16 | 128 | 0 | No | None | 8192 | 0 | 34 | 44 | BOR | LVD | Yes | Yes | Yes | Yes | 6 | Yes | TRUE | 3 | 0 | 1 | 12 | 12 | 200 | 10 | 500 | FALSE | 0 | 0 | 0 | No | 0 | Yes | 4 | 3 | 2 | 3 | 0 | FALSE | Yes | 0 | None | 0 | No | No | 6 | 0 | 0 | 0 | 0 | 0 | 0 | 6 | 6 | 1 | 16 | 62 | FALSE | 0 | 0 | No | Yes | EPMP | 0 | 5 | 2 | No | -40 | 85 | 2 | 3.6 | 44/QFN 44/TQFP
PIC24FJ128GA306 | In Production | 2.45 | 16 | 128 | 0 | No | Basic | 8192 | 0 | 53 | 64 | BOR | LVD | Yes | Yes | Yes | Yes | 8 | Yes | TRUE | 3 | 150 | 1 | 16 | 12 | 200 | 10 | 500 | FALSE | 0 | 0 | 0 | Yes | 0 | Yes | 4 | 2 | 2 | 0 | 0 | FALSE | Yes | 0 | None | 0 | Yes | Yes | 0 | 0 | 0 | 0 | 7 | 0 | 0 | 7 | 7 | 7 | 16 | 15 | FALSE | 0 | 240 | No | No | EPMP | 0 | 19 | 9 | Yes | -40 | 85 | 2 | 3.6 | 64/QFN 64/TQFP
PIC24FJ128GA308 | In Production | 2.73 | 16 | 128 | 0 | No | Basic | 8192 | 0 | 69 | 80 | BOR | LVD | Yes | Yes | Yes | Yes | 6 | Yes | TRUE | 3 | 150 | 1 | 16 | 12 | 200 | 10 | 500 | FALSE | 0 | 0 | 0 | Yes | 0 | Yes | 4 | 2 | 2 | 0 | 0 | FALSE | Yes | 0 | None | 0 | Yes | Yes | 0 | 0 | 0 | 0 | 7 | 0 | 0 | 7 | 7 | 7 | 16 | 15 | FALSE | 0 | 368 | No | No | EPMP | 0 | 19 | 9 | Yes | -40 | 85 | 2 | 3.6 | 80/TQFP
PIC24FJ128GA310 | In Production | 2.87 | 16 | 128 | 0 | No | Basic | 8192 | 0 | 85 | 100 | BOR | LVD | Yes | Yes | Yes | Yes | 6 | Yes | TRUE | 3 | 150 | 1 | 24 | 12 | 200 | 10 | 500 | FALSE | 0 | 0 | 0 | Yes | 0 | Yes | 4 | 2 | 2 | 0 | 0 | FALSE | Yes | 0 | None | 0 | Yes | Yes | 0 | 0 | 0 | 0 | 7 | 0 | 0 | 7 | 7 | 7 | 16 | 15 | FALSE | 0 | 480 | No | No | EPMP | 0 | 19 | 9 | Yes | -40 | 85 | 2 | 3.6 | 100/TQFP 121/TFBGA
PIC24FJ128GB202 | In Production | 2.67 | 16 | 128 | 0 | No | None | 8192 | 0 | 20 | 28 | BOR | LVD | Yes | Yes | Yes | Yes | 6 | Yes | TRUE | 3 | 0 | 1 | 9 | 12 | 200 | 10 | 500 | FALSE | 0 | 0 | 0 | No | 0 | Yes | 4 | 3 | 2 | 3 | 0 | FALSE | Yes | 1 | FS Device/Host/OTG | 0 | No | No | 6 | 0 | 0 | 0 | 0 | 0 | 0 | 6 | 6 | 1 | 16 | 62 | FALSE | 0 | 0 | No | Yes | No | 0 | 5 | 2 | No | -40 | 85 | 2 | 3.6 | 28/QFN-S 28/SOIC 300mil 28/SPDIP 28/SSOP 208mil
PIC24FJ128GB204 | In Production | 2.87 | 16 | 128 | 0 | No | None | 8192 | 0 | 34 | 44 | BOR | LVD | Yes | Yes | Yes | Yes | 6 | Yes | TRUE | 3 | 0 | 1 | 12 | 12 | 200 | 10 | 500 | FALSE | 0 | 0 | 0 | No | 0 | Yes | 4 | 3 | 2 | 3 | 0 | FALSE | Yes | 1 | FS Device/Host/OTG | 0 | No | No | 6 | 0 | 0 | 0 | 0 | 0 | 0 | 6 | 6 | 1 | 16 | 62 | FALSE | 0 | 0 | No | Yes | EPMP | 0 | 5 | 2 | No | -40 | 85 | 2 | 3.6 | 44/QFN 44/TQFP
PIC24FJ128GB206 | In Production | 4.3 | 16 | 128 | 0 | No | Basic | 98304 | 0 | 52 | 64 | BOR | LVD | Yes | Yes | Yes | No | 0 | No | FALSE | 3 | 150 | 1 | 16 | 10 | 500 | 0 | 0 | FALSE | 0 | 0 | 0 | No | 0 | Yes | 4 | 3 | 3 | 0 | 0 | FALSE | Yes | 1 | FS Device/Host/OTG | 0 | Yes | Yes | 0 | 0 | 0 | 0 | 9 | 0 | 0 | 9 | 9 | 9 | 16 | 15 | FALSE | 0 | 0 | No | No | EPMP | 0 | 23 | 11 | Yes | -40 | 85 | 2.2 | 3.6 | 64/QFN 64/TQFP
PIC24FJ128GB210 | In Production | 4.79 | 16 | 128 | 0 | No | Basic | 98304 | 0 | 84 | 100 | BOR | LVD | Yes | Yes | Yes | No | 0 | No | FALSE | 3 | 150 | 1 | 24 | 10 | 500 | 0 | 0 | FALSE | 0 | 0 | 0 | No | 0 | Yes | 4 | 3 | 3 | 0 | 0 | FALSE | Yes | 1 | FS Device/Host/OTG | 0 | Yes | Yes | 0 | 0 | 0 | 0 | 9 | 0 | 0 | 9 | 9 | 9 | 16 | 15 | FALSE | 0 | 0 | No | No | EPMP | 0 | 23 | 11 | Yes | -40 | 85 | 2.2 | 3.6 | 100/TQFP 121/TFBGA
PIC24FJ128GC006 | In Production | 3.5 | 16 | 128 | 0 | No | Basic | 8192 | 0 | 48 | 64 | BOR | LVD | Yes | Yes | Yes | Yes | 6 | Yes | TRUE | 3 | 150 | 2 | 2 | 16 | 1 | 12 | 10000 | FALSE | 2 | 2 | 10 | Yes | 2 | Yes | 4 | 2 | 2 | 0 | 0 | FALSE | Yes | 1 | FS Device/Host/OTG | 0 | Yes | Yes | 0 | 0 | 0 | 0 | 9 | 0 | 0 | 9 | 9 | 9 | 16 | 15 | FALSE | 0 | 196 | No | No | EPMP | 0 | 14 | 4 | Yes | -40 | 85 | 2 | 3.6 | 64/QFN 64/TQFP
PIC24FJ128GC010 | In Production | 3.85 | 16 | 128 | 0 | No | Basic | 8192 | 0 | 80 | 100 | BOR | LVD | Yes | Yes | Yes | Yes | 6 | Yes | TRUE | 3 | 150 | 2 | 2 | 16 | 1 | 12 | 10000 | FALSE | 2 | 2 | 10 | Yes | 2 | Yes | 4 | 2 | 2 | 0 | 0 | FALSE | Yes | 1 | FS Device/Host/OTG | 0 | Yes | Yes | 0 | 0 | 0 | 0 | 9 | 0 | 0 | 9 | 9 | 9 | 16 | 15 | FALSE | 0 | 472 | No | No | EPMP | 0 | 14 | 4 | Yes | -40 | 85 | 2 | 3.6 | 100/TQFP 121/TFBGA
PIC24FJ256DA106 | In Production | 4.69 | 16 | 256 | 0 | No | Basic | 24576 | 0 | 52 | 64 | BOR | LVD | Yes | Yes | Yes | No | 2 | No | FALSE | 3 | 150 | 1 | 16 | 10 | 500 | 0 | 0 | FALSE | 0 | 0 | 0 | No | 0 | Yes | 4 | 3 | 3 | 0 | 0 | FALSE | Yes | 1 | FS Device/Host/OTG | 0 | Yes | Yes | 0 | 0 | 0 | 0 | 9 | 0 | 0 | 9 | 9 | 9 | 16 | 15 | FALSE | 0 | 0 | Yes | No | EPMP | 0 | 23 | 11 | Yes | -40 | 85 | 2.2 | 3.6 | 64/QFN 64/TQFP
PIC24FJ256DA110 | In Production | 5.18 | 16 | 256 | 0 | No | Basic | 24576 | 0 | 84 | 100 | BOR | LVD | Yes | Yes | Yes | No | 2 | No | FALSE | 3 | 150 | 1 | 24 | 10 | 500 | 0 | 0 | FALSE | 0 | 0 | 0 | No | 0 | Yes | 4 | 3 | 3 | 0 | 0 | FALSE | Yes | 1 | FS Device/Host/OTG | 0 | Yes | Yes | 0 | 0 | 0 | 0 | 9 | 0 | 0 | 9 | 9 | 9 | 16 | 15 | FALSE | 0 | 0 | Yes | No | EPMP | 0 | 23 | 11 | Yes | -40 | 85 | 2.2 | 3.6 | 100/TQFP 121/TFBGA
PIC24FJ256DA206 | In Production | 5.11 | 16 | 256 | 0 | No | Basic | 98304 | 0 | 52 | 64 | BOR | LVD | Yes | Yes | Yes | No | 2 | No | FALSE | 3 | 150 | 1 | 16 | 10 | 500 | 0 | 0 | FALSE | 0 | 0 | 0 | No | 0 | Yes | 4 | 3 | 3 | 0 | 0 | FALSE | Yes | 1 | FS Device/Host/OTG | 0 | Yes | Yes | 0 | 0 | 0 | 0 | 9 | 0 | 0 | 9 | 9 | 9 | 16 | 15 | FALSE | 0 | 0 | Yes | No | EPMP | 0 | 23 | 11 | Yes | -40 | 85 | 2.2 | 3.6 | 64/QFN 64/TQFP
PIC24FJ256DA210 | In Production | 5.6 | 16 | 256 | 0 | No | Basic | 98304 | 0 | 84 | 100 | BOR | LVD | Yes | Yes | Yes | No | 2 | No | FALSE | 3 | 150 | 1 | 24 | 10 | 500 | 0 | 0 | FALSE | 0 | 0 | 0 | No | 0 | Yes | 4 | 3 | 3 | 0 | 0 | FALSE | Yes | 1 | FS Device/Host/OTG | 0 | Yes | Yes | 0 | 0 | 0 | 0 | 9 | 0 | 0 | 9 | 9 | 9 | 16 | 15 | FALSE | 0 | 0 | Yes | No | EPMP | 0 | 23 | 11 | Yes | -40 | 85 | 2.2 | 3.6 | 100/TQFP 121/TFBGA
PIC24FJ256GB206 | In Production | 4.65 | 16 | 256 | 0 | No | Basic | 98304 | 0 | 52 | 64 | BOR | LVD | Yes | Yes | Yes | No | 0 | No | FALSE | 3 | 150 | 1 | 16 | 10 | 500 | 0 | 0 | FALSE | 0 | 0 | 0 | No | 0 | Yes | 4 | 3 | 3 | 0 | 0 | FALSE | Yes | 1 | FS Device/Host/OTG | 0 | Yes | Yes | 0 | 0 | 0 | 0 | 9 | 0 | 0 | 9 | 9 | 9 | 16 | 15 | FALSE | 0 | 0 | No | No | EPMP | 0 | 23 | 11 | Yes | -40 | 85 | 2.2 | 3.6 | 64/QFN 64/TQFP
PIC24FJ256GB210 | In Production | 5.14 | 16 | 256 | 0 | No | Basic | 98304 | 0 | 84 | 100 | BOR | LVD | Yes | Yes | Yes | No | 0 | No | FALSE | 3 | 150 | 1 | 24 | 10 | 500 | 0 | 0 | FALSE | 0 | 0 | 0 | No | 0 | Yes | 4 | 3 | 3 | 0 | 0 | FALSE | Yes | 1 | FS Device/Host/OTG | 0 | Yes | Yes | 0 | 0 | 0 | 0 | 9 | 0 | 0 | 9 | 9 | 9 | 16 | 15 | FALSE | 0 | 0 | No | No | EPMP | 0 | 23 | 11 | Yes | -40 | 85 | 2.2 | 3.6 | 100/TQFP 121/TFBGA
PIC24FJ32GA102 | In Production | 1.99 | 16 | 32 | 0 | No | Basic | 8192 | 0 | 21 | 28 | BOR | LVD | Yes | Yes | Yes | No | 0 | Yes | FALSE | 3 | 150 | 1 | 10 | 10 | 500 | 0 | 0 | FALSE | 0 | 0 | 0 | No | 0 | Yes | 2 | 2 | 2 | 0 | 0 | FALSE | Yes | 0 | None | 0 | Yes | Yes | 0 | 0 | 0 | 0 | 5 | 0 | 0 | 5 | 5 | 5 | 16 | 15 | FALSE | 0 | 0 | No | No | PMP | 0 | 15 | 7 | Yes | -40 | 125 | 2 | 3.6 | 28/QFN 28/SOIC 300mil 28/SPDIP 28/SSOP 208mil
PIC24FJ32GA104 | In Production | 2.23 | 16 | 32 | 0 | No | Basic | 8192 | 0 | 35 | 44 | BOR | LVD | Yes | Yes | Yes | No | 0 | Yes | FALSE | 3 | 150 | 1 | 13 | 10 | 500 | 0 | 0 | FALSE | 0 | 0 | 0 | No | 0 | Yes | 2 | 2 | 2 | 0 | 0 | FALSE | Yes | 0 | None | 0 | Yes | Yes | 0 | 0 | 0 | 0 | 5 | 0 | 0 | 5 | 5 | 5 | 16 | 15 | FALSE | 0 | 0 | No | No | PMP | 0 | 15 | 7 | Yes | -40 | 125 | 2 | 3.6 | 44/QFN 44/TQFP
PIC24FJ32GB002 | In Production | 2.2 | 16 | 32 | 0 | No | Basic | 8192 | 0 | 21 | 28 | BOR | LVD | Yes | Yes | Yes | No | 0 | Yes | FALSE | 3 | 150 | 1 | 9 | 10 | 500 | 0 | 0 | FALSE | 0 | 0 | 0 | No | 0 | Yes | 2 | 2 | 2 | 0 | 0 | FALSE | Yes | 1 | FS Device/Host/OTG | 0 | Yes | Yes | 0 | 0 | 0 | 0 | 5 | 0 | 0 | 5 | 5 | 5 | 16 | 15 | FALSE | 0 | 0 | No | No | PMP | 0 | 15 | 7 | Yes | -40 | 125 | 2 | 3.6 | 28/QFN 28/SOIC 300mil 28/SPDIP 28/SSOP 208mil
PIC24FJ32GB004 | In Production | 2.44 | 16 | 32 | 0 | No | Basic | 8192 | 0 | 35 | 44 | BOR | LVD | Yes | Yes | Yes | No | 0 | Yes | FALSE | 3 | 150 | 1 | 13 | 10 | 500 | 0 | 0 | FALSE | 0 | 0 | 0 | No | 0 | Yes | 2 | 2 | 2 | 0 | 0 | FALSE | Yes | 1 | FS Device/Host/OTG | 0 | Yes | Yes | 0 | 0 | 0 | 0 | 5 | 0 | 0 | 5 | 5 | 5 | 16 | 15 | FALSE | 0 | 0 | No | No | PMP | 0 | 15 | 7 | Yes | -40 | 125 | 2 | 3.6 | 44/QFN 44/TQFP
PIC24FJ64GA102 | In Production | 2.27 | 16 | 64 | 0 | No | Basic | 8192 | 0 | 21 | 28 | BOR | LVD | Yes | Yes | Yes | No | 0 | Yes | FALSE | 3 | 150 | 1 | 10 | 10 | 500 | 0 | 0 | FALSE | 0 | 0 | 0 | No | 0 | Yes | 2 | 2 | 2 | 0 | 0 | FALSE | Yes | 0 | None | 0 | Yes | Yes | 0 | 0 | 0 | 0 | 5 | 0 | 0 | 5 | 5 | 5 | 16 | 15 | FALSE | 0 | 0 | No | No | PMP | 0 | 15 | 7 | Yes | -40 | 125 | 2 | 3.6 | 28/QFN 28/SOIC 300mil 28/SPDIP 28/SSOP 208mil
PIC24FJ64GA104 | In Production | 2.51 | 16 | 64 | 0 | No | Basic | 8192 | 0 | 35 | 44 | BOR | LVD | Yes | Yes | Yes | No | 0 | Yes | FALSE | 3 | 150 | 1 | 13 | 10 | 500 | 0 | 0 | FALSE | 0 | 0 | 0 | No | 0 | Yes | 2 | 2 | 2 | 0 | 0 | FALSE | Yes | 0 | None | 0 | Yes | Yes | 0 | 0 | 0 | 0 | 5 | 0 | 0 | 5 | 5 | 5 | 16 | 15 | FALSE | 0 | 0 | No | No | PMP | 0 | 15 | 7 | Yes | -40 | 125 | 2 | 3.6 | 44/CSP 44/QFN 44/TQFP 128/LQFP
PIC24FJ64GA202 | In Production | 2.39 | 16 | 64 | 0 | No | None | 8192 | 0 | 20 | 28 | BOR | LVD | Yes | Yes | Yes | Yes | 6 | Yes | TRUE | 3 | 0 | 1 | 9 | 12 | 200 | 10 | 500 | FALSE | 0 | 0 | 0 | No | 0 | Yes | 4 | 3 | 2 | 3 | 0 | FALSE | Yes | 0 | None | 0 | No | No | 6 | 0 | 0 | 0 | 0 | 0 | 0 | 6 | 6 | 1 | 16 | 62 | FALSE | 0 | 0 | No | Yes | No | 0 | 5 | 2 | No | -40 | 85 | 2 | 3.6 | 28/QFN-S 28/SOIC 300mil 28/SPDIP 28/SSOP 208mil
PIC24FJ64GA204 | In Production | 2.59 | 16 | 64 | 0 | No | None | 8192 | 0 | 34 | 44 | BOR | LVD | Yes | Yes | Yes | Yes | 6 | Yes | TRUE | 3 | 0 | 1 | 12 | 12 | 200 | 10 | 500 | FALSE | 0 | 0 | 0 | No | 0 | Yes | 4 | 3 | 2 | 3 | 0 | FALSE | Yes | 0 | None | 0 | No | No | 6 | 0 | 0 | 0 | 0 | 0 | 0 | 6 | 6 | 1 | 16 | 62 | FALSE | 0 | 0 | No | Yes | EPMP | 0 | 5 | 2 | No | -40 | 85 | 2 | 3.6 | 44/QFN 44/TQFP
PIC24FJ64GA306 | In Production | 2.31 | 16 | 64 | 0 | No | Basic | 8192 | 0 | 53 | 64 | BOR | LVD | Yes | Yes | Yes | Yes | 6 | Yes | TRUE | 3 | 150 | 1 | 16 | 12 | 200 | 10 | 500 | FALSE | 0 | 0 | 0 | Yes | 0 | Yes | 4 | 2 | 2 | 0 | 0 | FALSE | Yes | 0 | None | 0 | Yes | Yes | 0 | 0 | 0 | 0 | 7 | 0 | 0 | 7 | 7 | 7 | 16 | 15 | FALSE | 0 | 240 | No | No | EPMP | 0 | 19 | 9 | Yes | -40 | 85 | 2 | 3.6 | 64/QFN 64/TQFP
PIC24FJ64GA308 | In Production | 2.59 | 16 | 64 | 0 | No | Basic | 8192 | 0 | 69 | 80 | BOR | LVD | Yes | Yes | Yes | Yes | 6 | Yes | TRUE | 3 | 150 | 1 | 16 | 12 | 200 | 10 | 500 | FALSE | 0 | 0 | 0 | Yes | 0 | Yes | 4 | 2 | 2 | 0 | 0 | FALSE | Yes | 0 | None | 0 | Yes | Yes | 0 | 0 | 0 | 0 | 7 | 0 | 0 | 7 | 7 | 7 | 16 | 15 | FALSE | 0 | 368 | No | No | EPMP | 0 | 19 | 9 | Yes | -40 | 85 | 2 | 3.6 | 80/TQFP
PIC24FJ64GA310 | In Production | 2.73 | 16 | 64 | 0 | No | Basic | 8192 | 0 | 85 | 100 | BOR | LVD | Yes | Yes | Yes | Yes | 6 | Yes | TRUE | 3 | 150 | 1 | 24 | 12 | 200 | 10 | 500 | FALSE | 0 | 0 | 0 | Yes | 0 | Yes | 4 | 2 | 2 | 0 | 0 | FALSE | Yes | 0 | None | 0 | Yes | Yes | 0 | 0 | 0 | 0 | 7 | 0 | 0 | 7 | 7 | 7 | 16 | 15 | FALSE | 0 | 480 | No | No | EPMP | 0 | 19 | 9 | Yes | -40 | 85 | 2 | 3.6 | 100/TQFP 121/TFBGA
PIC24FJ64GB002 | In Production | 2.48 | 16 | 64 | 0 | No | Basic | 8192 | 0 | 21 | 28 | BOR | LVD | Yes | Yes | Yes | No | 0 | Yes | FALSE | 3 | 150 | 1 | 9 | 10 | 500 | 0 | 0 | FALSE | 0 | 0 | 0 | No | 0 | Yes | 2 | 2 | 2 | 0 | 0 | FALSE | Yes | 1 | FS Device/Host/OTG | 0 | Yes | Yes | 0 | 0 | 0 | 0 | 5 | 0 | 0 | 5 | 5 | 5 | 16 | 15 | FALSE | 0 | 0 | No | No | PMP | 0 | 15 | 7 | Yes | -40 | 125 | 2 | 3.6 | 28/QFN 28/SOIC 300mil 28/SPDIP 28/SSOP 208mil
PIC24FJ64GB004 | In Production | 2.72 | 16 | 64 | 0 | No | Basic | 8192 | 0 | 35 | 44 | BOR | LVD | Yes | Yes | Yes | No | 0 | Yes | FALSE | 3 | 150 | 1 | 13 | 10 | 500 | 0 | 0 | FALSE | 0 | 0 | 0 | No | 0 | Yes | 2 | 2 | 2 | 0 | 0 | FALSE | Yes | 1 | FS Device/Host/OTG | 0 | Yes | Yes | 0 | 0 | 0 | 0 | 5 | 0 | 0 | 5 | 5 | 5 | 16 | 15 | FALSE | 0 | 0 | No | No | PMP | 0 | 15 | 7 | Yes | -40 | 125 | 2 | 3.6 | 44/CSP 44/QFN 44/TQFP
PIC24FJ64GB202 | In Production | 2.53 | 16 | 64 | 0 | No | None | 8192 | 0 | 20 | 28 | BOR | LVD | Yes | Yes | Yes | Yes | 6 | Yes | TRUE | 3 | 0 | 1 | 9 | 12 | 200 | 10 | 500 | FALSE | 0 | 0 | 0 | No | 0 | Yes | 4 | 3 | 2 | 3 | 0 | FALSE | Yes | 1 | FS Device/Host/OTG | 0 | No | No | 6 | 0 | 0 | 0 | 0 | 0 | 0 | 6 | 6 | 1 | 16 | 62 | FALSE | 0 | 0 | No | Yes | No | 0 | 5 | 2 | No | -40 | 85 | 2 | 3.6 | 28/QFN-S 28/SOIC 300mil 28/SPDIP 28/SSOP 208mil
PIC24FJ64GB204 | In Production | 2.73 | 16 | 64 | 0 | No | None | 8192 | 0 | 34 | 44 | BOR | LVD | Yes | Yes | Yes | Yes | 6 | Yes | TRUE | 3 | 0 | 1 | 12 | 12 | 200 | 10 | 500 | FALSE | 0 | 0 | 0 | No | 0 | Yes | 4 | 3 | 2 | 3 | 0 | FALSE | Yes | 1 | FS Device/Host/OTG | 0 | No | No | 6 | 0 | 0 | 0 | 0 | 0 | 0 | 6 | 6 | 1 | 16 | 62 | FALSE | 0 | 0 | No | Yes | EPMP | 0 | 5 | 2 | No | -40 | 85 | 2 | 3.6 | 44/QFN 44/TQFP
PIC24FJ64GC006 | In Production | 3.36 | 16 | 64 | 0 | No | Basic | 8192 | 0 | 48 | 64 | BOR | LVD | Yes | Yes | Yes | Yes | 6 | Yes | TRUE | 3 | 150 | 2 | 2 | 16 | 1 | 12 | 10000 | FALSE | 2 | 2 | 10 | Yes | 2 | Yes | 4 | 2 | 2 | 0 | 0 | FALSE | Yes | 1 | FS Device/Host/OTG | 0 | Yes | Yes | 0 | 0 | 0 | 0 | 9 | 0 | 0 | 9 | 9 | 9 | 16 | 15 | FALSE | 0 | 196 | No | No | EPMP | 0 | 14 | 4 | Yes | -40 | 85 | 2 | 3.6 | 64/QFN 64/TQFP
PIC24FJ64GC010 | In Production | 3.71 | 16 | 64 | 0 | No | Basic | 8192 | 0 | 80 | 100 | BOR | LVD | Yes | Yes | Yes | Yes | 6 | Yes | TRUE | 3 | 150 | 2 | 2 | 16 | 1 | 12 | 10000 | FALSE | 2 | 2 | 10 | Yes | 2 | Yes | 4 | 2 | 2 | 0 | 0 | FALSE | Yes | 1 | FS Device/Host/OTG | 0 | Yes | Yes | 0 | 0 | 0 | 0 | 9 | 0 | 0 | 9 | 9 | 9 | 16 | 15 | FALSE | 0 | 472 | No | No | EPMP | 0 | 14 | 4 | Yes | -40 | 85 | 2 | 3.6 | 100/TQFP 121/TFBGA
dsPIC33EP256MU806 | In Production | 5.01 | 70 | 256 | 24 | Yes | Basic | 28672 | 0 | 51 | 64 | BOR | None | Yes | Yes | No | No | 15 | No | FALSE | 3 | 150 | 2 | 24 | 12 | 500 | 10 | 1100 | FALSE | 1 | 0 | 4 | No | 0 | No | 4 | 4 | 2 | 1 | 0 | FALSE | Yes | 1 | FS Device/Host/OTG | 2 | Yes | Yes | 0 | 0 | 0 | 0 | 16 | 8 | 8 | 16 | 24 | 3 | 16 | 7 | TRUE | 2 | 0 | No | No | PMP | 0 | 9 | 4 | Yes | -40 | 125 | 3 | 3.6 | 64/QFN 64/TQFP
dsPIC33EP256MU810 | In Production | 5.49 | 70 | 256 | 24 | Yes | Basic | 28672 | 0 | 83 | 100 | BOR | None | Yes | Yes | No | No | 15 | No | FALSE | 3 | 150 | 2 | 32 | 12 | 500 | 10 | 1100 | FALSE | 1 | 0 | 4 | No | 0 | No | 4 | 4 | 2 | 1 | 0 | FALSE | Yes | 1 | FS Device/Host/OTG | 2 | Yes | Yes | 0 | 0 | 0 | 0 | 16 | 12 | 12 | 16 | 28 | 3 | 16 | 7 | TRUE | 2 | 0 | No | No | PMP | 0 | 9 | 4 | Yes | -40 | 125 | 3 | 3.6 | 100/TQFP 121/TFBGA
dsPIC33EP256MU814 | In Production | 6.1 | 70 | 256 | 24 | Yes | Basic | 28672 | 0 | 122 | 144 | BOR | None | Yes | Yes | No | No | 15 | No | FALSE | 3 | 150 | 2 | 32 | 12 | 500 | 10 | 1100 | FALSE | 1 | 0 | 4 | No | 0 | No | 4 | 4 | 2 | 1 | 0 | FALSE | Yes | 1 | FS Device/Host/OTG | 2 | Yes | Yes | 0 | 0 | 0 | 0 | 16 | 14 | 14 | 16 | 30 | 3 | 16 | 7 | TRUE | 2 | 0 | No | No | PMP | 0 | 9 | 4 | Yes | -40 | 125 | 3 | 3.6 | 144/LQFP 144/TQFP
dsPIC33EP512GP806 | In Production | 5.39 | 70 | 512 | 24 | Yes | Basic | 53248 | 0 | 53 | 64 | BOR | None | Yes | Yes | No | No | 15 | No | FALSE | 3 | 150 | 2 | 24 | 12 | 500 | 10 | 1100 | FALSE | 1 | 0 | 4 | No | 0 | No | 4 | 4 | 2 | 1 | 0 | FALSE | Yes | 0 | None | 2 | Yes | Yes | 0 | 0 | 0 | 0 | 16 | 0 | 0 | 16 | 16 | 3 | 16 | 14 | TRUE | 0 | 0 | No | No | PMP | 0 | 9 | 4 | Yes | -40 | 125 | 3 | 3.6 | 64/QFN 64/TQFP 80/CSP
dsPIC33EP512MC806 | In Production | 5.39 | 70 | 512 | 24 | Yes | Basic | 53248 | 0 | 53 | 64 | BOR | None | Yes | Yes | No | No | 15 | No | FALSE | 3 | 150 | 2 | 24 | 12 | 500 | 10 | 1100 | FALSE | 1 | 0 | 4 | No | 0 | No | 4 | 4 | 2 | 1 | 0 | FALSE | Yes | 0 | None | 2 | Yes | Yes | 0 | 0 | 0 | 0 | 16 | 8 | 8 | 16 | 24 | 3 | 16 | 7 | TRUE | 2 | 0 | No | No | PMP | 0 | 9 | 4 | Yes | -40 | 125 | 3 | 3.6 | 64/QFN 64/TQFP
dsPIC33EP512MU810 | In Production | 6.16 | 70 | 512 | 24 | Yes | Basic | 53248 | 0 | 83 | 100 | BOR | None | Yes | Yes | No | No | 15 | No | FALSE | 3 | 150 | 2 | 32 | 12 | 500 | 10 | 1100 | FALSE | 1 | 0 | 4 | No | 0 | No | 4 | 4 | 2 | 1 | 0 | FALSE | Yes | 1 | FS Device/Host/OTG | 2 | Yes | Yes | 0 | 0 | 0 | 0 | 16 | 12 | 12 | 16 | 28 | 3 | 16 | 7 | TRUE | 2 | 0 | No | No | PMP | 0 | 9 | 4 | Yes | -40 | 125 | 3 | 3.6 | 100/TQFP 121/TFBGA
dsPIC33EP512MU814 | In Production | 6.78 | 70 | 512 | 24 | Yes | Basic | 53248 | 0 | 122 | 144 | BOR | None | Yes | Yes | No | No | 15 | No | FALSE | 3 | 150 | 2 | 32 | 12 | 500 | 10 | 1100 | FALSE | 1 | 0 | 4 | No | 0 | No | 4 | 4 | 2 | 1 | 0 | FALSE | Yes | 1 | FS Device/Host/OTG | 2 | Yes | Yes | 0 | 0 | 0 | 0 | 16 | 14 | 14 | 16 | 30 | 3 | 16 | 7 | TRUE | 2 | 0 | No | No | PMP | 0 | 9 | 4 | Yes | -40 | 125 | 3 | 3.6 | 144/LQFP 144/TQFP
PIC24EP256GU810 | In Production | 5.49 | 70 | 256 | 24 | Yes | Basic | 28672 | 0 | 83 | 100 | BOR | None | Yes | Yes | No | No | 15 | No | FALSE | 3 | 150 | 2 | 32 | 12 | 500 | 10 | 1100 | FALSE | 1 | 0 | 4 | No | 0 | No | 4 | 4 | 2 | 1 | 0 | FALSE | Yes | 1 | FS Device/Host/OTG | 2 | Yes | Yes | 0 | 0 | 0 | 0 | 16 | 0 | 0 | 16 | 16 | 3 | 16 | 14 | TRUE | 0 | 0 | No | No | PMP | 0 | 9 | 4 | Yes | -40 | 125 | 3 | 3.6 | 100/TQFP 121/TFBGA
PIC24EP256GU814 | In Production | 6.1 | 70 | 256 | 24 | Yes | Basic | 28672 | 0 | 122 | 144 | BOR | None | Yes | Yes | No | No | 15 | No | FALSE | 3 | 150 | 2 | 32 | 12 | 500 | 10 | 1100 | FALSE | 1 | 0 | 4 | No | 0 | No | 4 | 4 | 2 | 1 | 0 | FALSE | Yes | 1 | FS Device/Host/OTG | 2 | Yes | Yes | 0 | 0 | 0 | 0 | 16 | 0 | 0 | 16 | 16 | 3 | 16 | 14 | TRUE | 0 | 0 | No | No | PMP | 0 | 9 | 4 | Yes | -40 | 125 | 3 | 3.6 | 144/LQFP 144/TQFP
PIC24EP512GP806 | In Production | 5.39 | 70 | 512 | 24 | Yes | Basic | 53248 | 0 | 53 | 64 | BOR | None | Yes | Yes | No | No | 15 | No | FALSE | 3 | 150 | 2 | 24 | 12 | 500 | 10 | 1100 | FALSE | 1 | 0 | 4 | No | 0 | No | 4 | 4 | 2 | 1 | 0 | FALSE | Yes | 0 | None | 2 | Yes | Yes | 0 | 0 | 0 | 0 | 16 | 0 | 0 | 16 | 16 | 3 | 16 | 14 | TRUE | 0 | 0 | No | No | PMP | 0 | 9 | 4 | Yes | -40 | 125 | 3 | 3.6 | 64/QFN 64/TQFP
PIC24EP512GU810 | In Production | 6.16 | 70 | 512 | 24 | Yes | Basic | 53248 | 0 | 83 | 100 | BOR | None | Yes | Yes | No | No | 15 | No | FALSE | 3 | 150 | 2 | 32 | 12 | 500 | 10 | 1100 | FALSE | 1 | 0 | 4 | No | 0 | No | 4 | 4 | 2 | 1 | 0 | FALSE | Yes | 1 | FS Device/Host/OTG | 2 | Yes | Yes | 0 | 0 | 0 | 0 | 16 | 0 | 0 | 16 | 16 | 3 | 16 | 14 | TRUE | 0 | 0 | No | No | PMP | 0 | 9 | 4 | Yes | -40 | 125 | 3 | 3.6 | 100/TQFP 121/TFBGA
PIC24EP512GU814 | In Production | 6.78 | 70 | 512 | 24 | Yes | Basic | 53248 | 0 | 122 | 144 | BOR | None | Yes | Yes | No | No | 15 | No | FALSE | 3 | 150 | 2 | 32 | 12 | 500 | 10 | 1100 | FALSE | 1 | 0 | 4 | No | 0 | No | 4 | 4 | 2 | 1 | 0 | FALSE | Yes | 1 | FS Device/Host/OTG | 2 | Yes | Yes | 0 | 0 | 0 | 0 | 16 | 0 | 0 | 16 | 16 | 3 | 16 | 14 | TRUE | 0 | 0 | No | No | PMP | 0 | 9 | 4 | Yes | -40 | 125 | 3 | 3.6 | 144/LQFP 144/TQFP
dsPIC33EP16GS202 | Samples Available | 1.99 | 70 | 16 | 0 | Yes | None | 2048 | 0 | 21 | 28 | BOR | None | Yes | Yes | Yes | No | 0 | No | FALSE | 2 | 15 | 2 | 12 | 12 | 3250 | 0 | 0 | FALSE | 2 | 0 | 12 | Yes | 0 | No | 1 | 1 | 1 | 0 | 0 | FALSE | Yes | 0 | None | 0 | No | No | 0 | 0 | 0 | 0 | 1 | 0 | 6 | 1 | 6 | 3 | 16 | 1 | FALSE | 0 | 0 | No | No | No | 0 | 3 | 2 | No | -40 | 125 | 3 | 3.6 | 28/QFN-S 28/SOIC 300mil 28/SSOP 208mil 28/UQFN
dsPIC33EP16GS502 | In Production | 2.58 | 70 | 16 | 0 | Yes | None | 2048 | 0 | 21 | 28 | BOR | None | Yes | Yes | Yes | No | 0 | No | FALSE | 4 | 15 | 5 | 12 | 12 | 3250 | 14 | 200 | FALSE | 4 | 1 | 12 | Yes | 0 | No | 2 | 2 | 2 | 0 | 0 | FALSE | Yes | 0 | None | 0 | No | No | 0 | 0 | 0 | 0 | 4 | 0 | 10 | 4 | 10 | 5 | 16 | 1 | FALSE | 0 | 0 | No | No | No | 0 | 5 | 2 | No | -40 | 125 | 3 | 3.6 | 28/QFN-S 28/SOIC 300mil 28/UQFN
dsPIC33EP16GS504 | In Production | 2.77 | 70 | 16 | 0 | Yes | None | 2048 | 0 | 35 | 44 | BOR | None | Yes | Yes | Yes | No | 0 | No | FALSE | 4 | 15 | 5 | 19 | 12 | 3250 | 14 | 200 | FALSE | 4 | 1 | 12 | Yes | 0 | No | 2 | 2 | 2 | 0 | 0 | FALSE | Yes | 0 | None | 0 | No | No | 0 | 0 | 0 | 0 | 4 | 0 | 10 | 4 | 10 | 5 | 16 | 1 | FALSE | 0 | 0 | No | No | No | 0 | 5 | 2 | No | -40 | 125 | 3 | 3.6 | 44/QFN 44/TQFP
dsPIC33EP16GS505 | Samples Available | 2.7 | 70 | 16 | 0 | Yes | None | 4096 | 0 | 35 | 48 | BOR | None | Yes | Yes | Yes | No | 0 | No | FALSE | 4 | 15 | 5 | 19 | 12 | 3250 | 14 | 200 | FALSE | 4 | 1 | 12 | Yes | 0 | No | 2 | 2 | 2 | 0 | 0 | FALSE | Yes | 0 | None | 0 | No | No | 0 | 0 | 0 | 0 | 4 | 0 | 10 | 4 | 10 | 5 | 16 | 1 | FALSE | 0 | 0 | No | No | No | 0 | 5 | 2 | No | -40 | 125 | 3 | 3.6 | 48/TQFP
dsPIC33EP16GS506 | In Production | 2.97 | 70 | 16 | 0 | Yes | None | 2048 | 0 | 53 | 64 | BOR | None | Yes | Yes | Yes | No | 0 | No | FALSE | 4 | 15 | 5 | 22 | 12 | 3250 | 14 | 200 | FALSE | 4 | 2 | 12 | Yes | 0 | No | 2 | 2 | 2 | 0 | 0 | FALSE | Yes | 0 | None | 0 | No | No | 0 | 0 | 0 | 0 | 4 | 0 | 10 | 4 | 10 | 5 | 16 | 1 | FALSE | 0 | 0 | No | No | No | 0 | 5 | 2 | No | -40 | 125 | 3 | 3.6 | 64/TQFP
dsPIC33EP32GS202 | In Production | 2.31 | 70 | 32 | 0 | Yes | None | 2048 | 0 | 21 | 28 | BOR | None | Yes | Yes | Yes | No | 0 | No | FALSE | 2 | 15 | 3 | 12 | 12 | 3250 | 0 | 0 | FALSE | 2 | 0 | 12 | Yes | 0 | No | 1 | 1 | 1 | 0 | 0 | FALSE | Yes | 0 | None | 0 | No | No | 0 | 0 | 0 | 0 | 1 | 0 | 6 | 1 | 6 | 3 | 16 | 1 | FALSE | 0 | 0 | No | No | No | 0 | 3 | 2 | No | -40 | 125 | 3 | 3.6 | 28/QFN-S 28/SOIC 300mil 28/SSOP 208mil 28/UQFN
dsPIC33EP32GS502 | In Production | 3.07 | 70 | 32 | 0 | Yes | None | 4096 | 0 | 21 | 28 | BOR | None | Yes | Yes | Yes | No | 0 | No | FALSE | 4 | 15 | 5 | 12 | 12 | 3250 | 14 | 200 | FALSE | 4 | 1 | 12 | Yes | 0 | No | 2 | 2 | 2 | 0 | 0 | FALSE | Yes | 0 | None | 0 | No | No | 0 | 0 | 0 | 0 | 4 | 0 | 10 | 4 | 10 | 5 | 16 | 1 | FALSE | 0 | 0 | No | No | No | 0 | 5 | 2 | No | -40 | 125 | 3 | 3.6 | 28/QFN-S 28/SOIC 300mil 28/UQFN
dsPIC33EP32GS504 | In Production | 3.23 | 70 | 32 | 0 | Yes | None | 4096 | 0 | 35 | 44 | BOR | None | Yes | Yes | Yes | No | 0 | No | FALSE | 4 | 15 | 5 | 19 | 12 | 3250 | 14 | 200 | FALSE | 4 | 1 | 12 | Yes | 0 | No | 2 | 2 | 2 | 0 | 0 | FALSE | Yes | 0 | None | 0 | No | No | 0 | 0 | 0 | 0 | 4 | 0 | 10 | 4 | 10 | 5 | 16 | 1 | FALSE | 0 | 0 | No | No | No | 0 | 5 | 2 | No | -40 | 125 | 3 | 3.6 | 44/QFN 44/TQFP
dsPIC33EP32GS505 | Samples Available | 3.15 | 70 | 32 | 0 | Yes | None | 4096 | 0 | 35 | 48 | BOR | None | Yes | Yes | Yes | No | 0 | No | FALSE | 4 | 15 | 5 | 19 | 12 | 3250 | 14 | 200 | FALSE | 4 | 1 | 12 | Yes | 0 | No | 2 | 2 | 2 | 0 | 0 | FALSE | Yes | 0 | None | 0 | No | No | 0 | 0 | 0 | 0 | 4 | 0 | 10 | 4 | 10 | 5 | 16 | 1 | FALSE | 0 | 0 | No | No | No | 0 | 5 | 2 | No | -40 | 125 | 3 | 3.6 | 48/TQFP
dsPIC33EP32GS506 | In Production | 3.39 | 70 | 32 | 0 | Yes | None | 4096 | 0 | 53 | 64 | BOR | None | Yes | Yes | Yes | No | 0 | No | FALSE | 4 | 15 | 5 | 22 | 12 | 3250 | 14 | 200 | FALSE | 4 | 2 | 12 | Yes | 0 | No | 2 | 2 | 2 | 0 | 0 | FALSE | Yes | 0 | None | 0 | No | No | 0 | 0 | 0 | 0 | 4 | 0 | 10 | 4 | 10 | 5 | 16 | 1 | FALSE | 0 | 0 | No | No | No | 0 | 5 | 2 | No | -40 | 125 | 3 | 3.6 | 64/TQFP
dsPIC33EP64GS502 | In Production | 3.57 | 70 | 64 | 0 | Yes | None | 8192 | 0 | 21 | 28 | BOR | None | Yes | Yes | Yes | No | 0 | No | FALSE | 4 | 15 | 5 | 12 | 12 | 3250 | 14 | 200 | FALSE | 4 | 1 | 12 | Yes | 0 | No | 2 | 2 | 2 | 0 | 0 | FALSE | Yes | 0 | None | 0 | No | No | 0 | 0 | 0 | 0 | 4 | 0 | 10 | 4 | 10 | 5 | 16 | 1 | FALSE | 0 | 0 | No | No | No | 0 | 5 | 2 | No | -40 | 125 | 3 | 3.6 | 28/QFN-S 28/SOIC 300mil 28/UQFN
dsPIC33EP64GS504 | In Production | 3.75 | 70 | 64 | 0 | Yes | None | 8192 | 0 | 35 | 44 | BOR | None | Yes | Yes | Yes | No | 0 | No | FALSE | 4 | 15 | 5 | 19 | 12 | 3250 | 14 | 200 | FALSE | 4 | 1 | 12 | Yes | 0 | No | 2 | 2 | 2 | 0 | 0 | FALSE | Yes | 0 | None | 0 | No | No | 0 | 0 | 0 | 0 | 4 | 0 | 10 | 4 | 10 | 5 | 16 | 1 | FALSE | 0 | 0 | No | No | No | 0 | 5 | 2 | No | -40 | 125 | 3 | 3.6 | 44/QFN 44/TQFP
dsPIC33EP64GS505 | Samples Available | 3.65 | 70 | 64 | 0 | Yes | None | 8192 | 0 | 35 | 48 | BOR | None | Yes | Yes | Yes | No | 0 | No | FALSE | 4 | 15 | 5 | 19 | 12 | 3250 | 14 | 200 | FALSE | 4 | 1 | 12 | Yes | 0 | No | 2 | 2 | 2 | 0 | 0 | FALSE | Yes | 0 | None | 0 | No | No | 0 | 0 | 0 | 0 | 4 | 0 | 10 | 4 | 10 | 5 | 16 | 1 | FALSE | 0 | 0 | No | No | No | 0 | 5 | 2 | No | -40 | 125 | 3 | 3.6 | 48/TQFP
dsPIC33EP64GS506 | In Production | 3.93 | 70 | 64 | 0 | Yes | None | 8192 | 0 | 53 | 64 | BOR | None | Yes | Yes | Yes | No | 0 | No | FALSE | 4 | 15 | 5 | 22 | 12 | 3250 | 14 | 200 | FALSE | 4 | 2 | 12 | Yes | 0 | No | 2 | 2 | 2 | 0 | 0 | FALSE | Yes | 0 | None | 0 | No | No | 0 | 0 | 0 | 0 | 4 | 0 | 10 | 4 | 10 | 5 | 16 | 1 | FALSE | 0 | 0 | No | No | No | 0 | 5 | 2 | No | -40 | 125 | 3 | 3.6 | 64/TQFP
PIC24FJ1024GA606 | In Production | 3.11 | 16 | 1024 | 0 | Yes | Intermediate | 32768 | 0 | 53 | 64 | BOR | LVD | Yes | Yes | Yes | Yes | 8 | No | FALSE | 3 | 0 | 1 | 16 | 12 | 200 | 10 | 0 | FALSE | 0 | 0 | 0 | No | 0 | Yes | 6 | 3 | 3 | 3 | 4 | FALSE | Yes | 0 | None | 0 | No | No | 6 | 0 | 4 | 3 | 0 | 0 | 0 | 6 | 6 | 1 | 16 | 62 | FALSE | 0 | 0 | No | No | EPMP | 0 | 5 | 2 | Yes | -40 | 85 | 2 | 3.6 | 64/QFN 64/TQFP
PIC24FJ1024GA610 | In Production | 3.28 | 16 | 1024 | 0 | Yes | Intermediate | 32768 | 0 | 85 | 100 | BOR | LVD | Yes | Yes | Yes | Yes | 8 | No | FALSE | 3 | 0 | 1 | 24 | 12 | 200 | 10 | 0 | FALSE | 0 | 0 | 0 | No | 0 | Yes | 6 | 3 | 3 | 3 | 4 | FALSE | Yes | 0 | None | 0 | No | No | 6 | 0 | 4 | 3 | 0 | 0 | 0 | 6 | 6 | 1 | 16 | 62 | FALSE | 0 | 0 | No | No | EPMP | 0 | 5 | 2 | Yes | -40 | 85 | 2 | 3.6 | 100/TQFP 121/TFBGA
PIC24FJ1024GB606 | In Production | 3.25 | 16 | 1024 | 0 | Yes | Intermediate | 32768 | 0 | 53 | 64 | BOR | LVD | Yes | Yes | Yes | Yes | 8 | No | FALSE | 3 | 0 | 1 | 16 | 12 | 200 | 10 | 0 | FALSE | 0 | 0 | 0 | No | 0 | Yes | 6 | 3 | 3 | 3 | 4 | FALSE | Yes | 1 | FS Device/Host/OTG | 0 | No | No | 6 | 0 | 4 | 3 | 0 | 0 | 0 | 6 | 6 | 1 | 16 | 62 | FALSE | 0 | 0 | No | No | EPMP | 0 | 5 | 2 | Yes | -40 | 85 | 2 | 3.6 | 64/QFN 64/TQFP
PIC24FJ1024GB610 | In Production | 3.42 | 16 | 1024 | 0 | Yes | Intermediate | 32768 | 0 | 85 | 100 | BOR | LVD | Yes | Yes | Yes | Yes | 8 | No | FALSE | 3 | 0 | 1 | 24 | 12 | 200 | 10 | 0 | FALSE | 0 | 0 | 0 | No | 0 | Yes | 6 | 3 | 3 | 3 | 4 | FALSE | Yes | 1 | FS Device/Host/OTG | 0 | No | No | 6 | 0 | 4 | 3 | 0 | 0 | 0 | 6 | 6 | 1 | 16 | 62 | FALSE | 0 | 0 | No | No | EPMP | 0 | 5 | 2 | Yes | -40 | 85 | 2 | 3.6 | 100/TQFP 121/TFBGA
PIC24FJ128GA406 | In Production | 3.28 | 16 | 128 | 0 | Yes | Intermediate | 16384 | 0 | 53 | 64 | BOR | LVD | Yes | Yes | Yes | Yes | 6 | Yes | TRUE | 3 | 0 | 1 | 16 | 12 | 200 | 10 | 500 | FALSE | 1 | 1 | 10 | No | 0 | Yes | 6 | 4 | 3 | 3 | 4 | FALSE | Yes | 0 | None | 0 | No | No | 6 | 0 | 4 | 3 | 0 | 0 | 0 | 6 | 6 | 1 | 16 | 62 | FALSE | 0 | 248 | No | Yes | EPMP | 0 | 31 | 15 | Yes | -40 | 85 | 2 | 3.6 | 64/QFN 64/TQFP
PIC24FJ128GA410 | In Production | 3.65 | 16 | 128 | 0 | Yes | Intermediate | 16384 | 0 | 85 | 100 | BOR | LVD | Yes | Yes | Yes | Yes | 6 | Yes | TRUE | 3 | 0 | 1 | 24 | 12 | 200 | 10 | 500 | FALSE | 1 | 1 | 10 | No | 0 | Yes | 6 | 4 | 3 | 3 | 4 | FALSE | Yes | 0 | None | 0 | No | No | 6 | 0 | 4 | 3 | 0 | 0 | 0 | 6 | 6 | 1 | 16 | 62 | FALSE | 0 | 480 | No | Yes | EPMP | 0 | 31 | 15 | Yes | -40 | 85 | 2 | 3.6 | 100/TQFP
PIC24FJ128GA412 | In Production | 3.93 | 16 | 128 | 0 | Yes | Intermediate | 16384 | 0 | 102 | 121 | BOR | LVD | Yes | Yes | Yes | Yes | 6 | Yes | TRUE | 3 | 0 | 1 | 24 | 12 | 200 | 10 | 500 | FALSE | 1 | 1 | 10 | No | 0 | Yes | 6 | 4 | 3 | 3 | 4 | FALSE | Yes | 0 | None | 0 | No | No | 6 | 0 | 4 | 3 | 0 | 0 | 0 | 6 | 6 | 1 | 16 | 62 | FALSE | 0 | 512 | No | Yes | EPMP | 0 | 31 | 15 | Yes | -40 | 85 | 2 | 3.6 | 121/TFBGA
PIC24FJ128GA606 | In Production | 2.8 | 16 | 128 | 0 | Yes | Intermediate | 32768 | 0 | 53 | 64 | BOR | LVD | Yes | Yes | Yes | Yes | 8 | No | FALSE | 3 | 0 | 1 | 16 | 12 | 200 | 10 | 0 | FALSE | 0 | 0 | 0 | No | 0 | Yes | 6 | 3 | 3 | 3 | 4 | FALSE | Yes | 0 | None | 0 | No | No | 6 | 0 | 4 | 3 | 0 | 0 | 0 | 6 | 6 | 1 | 16 | 62 | FALSE | 0 | 0 | No | No | EPMP | 0 | 5 | 2 | Yes | -40 | 85 | 2 | 3.6 | 64/QFN 64/TQFP
PIC24FJ128GA610 | In Production | 2.97 | 16 | 128 | 0 | Yes | Intermediate | 32768 | 0 | 85 | 100 | BOR | LVD | Yes | Yes | Yes | Yes | 8 | No | FALSE | 3 | 0 | 1 | 24 | 12 | 200 | 10 | 0 | FALSE | 0 | 0 | 0 | No | 0 | Yes | 6 | 3 | 3 | 3 | 4 | FALSE | Yes | 0 | None | 0 | No | No | 6 | 0 | 4 | 3 | 0 | 0 | 0 | 6 | 6 | 1 | 16 | 62 | FALSE | 0 | 0 | No | No | EPMP | 0 | 5 | 2 | Yes | -40 | 85 | 2 | 3.6 | 100/TQFP 121/TFBGA
PIC24FJ128GB406 | In Production | 3.49 | 16 | 128 | 0 | Yes | Intermediate | 16384 | 0 | 52 | 64 | BOR | LVD | Yes | Yes | Yes | Yes | 6 | Yes | TRUE | 3 | 0 | 1 | 16 | 12 | 200 | 10 | 500 | FALSE | 1 | 1 | 10 | No | 0 | Yes | 6 | 4 | 3 | 3 | 4 | FALSE | Yes | 1 | FS Device/Host/OTG | 0 | No | No | 6 | 0 | 4 | 3 | 0 | 0 | 0 | 6 | 6 | 1 | 16 | 62 | FALSE | 0 | 248 | No | Yes | EPMP | 0 | 31 | 15 | Yes | -40 | 85 | 2 | 3.6 | 64/QFN 64/TQFP
PIC24FJ128GB410 | In Production | 3.86 | 16 | 128 | 0 | Yes | Intermediate | 16384 | 0 | 84 | 100 | BOR | LVD | Yes | Yes | Yes | Yes | 6 | Yes | TRUE | 3 | 0 | 1 | 24 | 12 | 200 | 10 | 500 | FALSE | 1 | 1 | 10 | No | 0 | Yes | 6 | 4 | 3 | 3 | 4 | FALSE | Yes | 1 | FS Device/Host/OTG | 0 | No | No | 6 | 0 | 4 | 3 | 0 | 0 | 0 | 6 | 6 | 1 | 16 | 62 | FALSE | 0 | 480 | No | Yes | EPMP | 0 | 31 | 15 | Yes | -40 | 85 | 2 | 3.6 | 100/TQFP
PIC24FJ128GB412 | In Production | 4.14 | 16 | 128 | 0 | Yes | Intermediate | 16384 | 0 | 101 | 121 | BOR | LVD | Yes | Yes | Yes | Yes | 6 | Yes | TRUE | 3 | 0 | 1 | 24 | 12 | 200 | 10 | 500 | FALSE | 1 | 1 | 10 | No | 0 | Yes | 6 | 4 | 3 | 3 | 4 | FALSE | Yes | 1 | FS Device/Host/OTG | 0 | No | No | 6 | 0 | 4 | 3 | 0 | 0 | 0 | 6 | 6 | 1 | 16 | 62 | FALSE | 0 | 512 | No | Yes | EPMP | 0 | 31 | 15 | Yes | -40 | 85 | 2 | 3.6 | 121/TFBGA
PIC24FJ128GB606 | In Production | 2.94 | 16 | 128 | 0 | Yes | Intermediate | 32768 | 0 | 53 | 64 | BOR | LVD | Yes | Yes | Yes | Yes | 8 | No | FALSE | 3 | 0 | 1 | 16 | 12 | 200 | 10 | 0 | FALSE | 0 | 0 | 0 | No | 0 | Yes | 6 | 3 | 3 | 3 | 4 | FALSE | Yes | 1 | FS Device/Host/OTG | 0 | No | No | 6 | 0 | 4 | 3 | 0 | 0 | 0 | 6 | 6 | 1 | 16 | 62 | FALSE | 0 | 0 | No | No | EPMP | 0 | 5 | 2 | Yes | -40 | 85 | 2 | 3.6 | 64/QFN 64/TQFP
PIC24FJ128GB610 | In Production | 3.11 | 16 | 128 | 0 | Yes | Intermediate | 32768 | 0 | 85 | 100 | BOR | LVD | Yes | Yes | Yes | Yes | 8 | No | FALSE | 3 | 0 | 1 | 24 | 12 | 200 | 10 | 0 | FALSE | 0 | 0 | 0 | No | 0 | Yes | 6 | 3 | 3 | 3 | 4 | FALSE | Yes | 1 | FS Device/Host/OTG | 0 | No | No | 6 | 0 | 4 | 3 | 0 | 0 | 0 | 6 | 6 | 1 | 16 | 62 | FALSE | 0 | 0 | No | No | EPMP | 0 | 5 | 2 | Yes | -40 | 85 | 2 | 3.6 | 100/TQFP 121/TFBGA
PIC24FJ256GA406 | In Production | 3.44 | 16 | 256 | 0 | Yes | Intermediate | 16384 | 0 | 53 | 64 | BOR | LVD | Yes | Yes | Yes | Yes | 6 | Yes | TRUE | 3 | 0 | 1 | 16 | 12 | 200 | 10 | 500 | FALSE | 1 | 1 | 10 | No | 0 | Yes | 6 | 4 | 3 | 3 | 4 | FALSE | Yes | 0 | None | 0 | No | No | 6 | 0 | 4 | 3 | 0 | 0 | 0 | 6 | 6 | 1 | 16 | 62 | FALSE | 0 | 248 | No | Yes | EPMP | 0 | 31 | 15 | Yes | -40 | 85 | 2 | 3.6 | 64/QFN 64/TQFP
PIC24FJ256GA410 | In Production | 3.82 | 16 | 256 | 0 | Yes | Intermediate | 16384 | 0 | 85 | 100 | BOR | LVD | Yes | Yes | Yes | Yes | 6 | Yes | TRUE | 3 | 0 | 1 | 24 | 12 | 200 | 10 | 500 | FALSE | 1 | 1 | 10 | No | 0 | Yes | 6 | 4 | 3 | 3 | 4 | FALSE | Yes | 0 | None | 0 | No | No | 6 | 0 | 4 | 3 | 0 | 0 | 0 | 6 | 6 | 1 | 16 | 62 | FALSE | 0 | 480 | No | Yes | EPMP | 0 | 31 | 15 | Yes | -40 | 85 | 2 | 3.6 | 100/TQFP
PIC24FJ256GA412 | In Production | 4.1 | 16 | 256 | 0 | Yes | Intermediate | 16384 | 0 | 102 | 121 | BOR | LVD | Yes | Yes | Yes | Yes | 6 | Yes | TRUE | 3 | 0 | 1 | 24 | 12 | 200 | 10 | 500 | FALSE | 1 | 1 | 10 | No | 0 | Yes | 6 | 4 | 3 | 3 | 4 | FALSE | Yes | 0 | None | 0 | No | No | 6 | 0 | 4 | 3 | 0 | 0 | 0 | 6 | 6 | 1 | 16 | 62 | FALSE | 0 | 512 | No | Yes | EPMP | 0 | 31 | 15 | Yes | -40 | 85 | 2 | 3.6 | 121/TFBGA
PIC24FJ256GA606 | In Production | 2.88 | 16 | 256 | 0 | Yes | Intermediate | 32768 | 0 | 53 | 64 | BOR | LVD | Yes | Yes | Yes | Yes | 8 | No | FALSE | 3 | 0 | 1 | 16 | 12 | 200 | 10 | 0 | FALSE | 0 | 0 | 0 | No | 0 | Yes | 6 | 3 | 3 | 3 | 4 | FALSE | Yes | 0 | None | 0 | No | No | 6 | 0 | 4 | 3 | 0 | 0 | 0 | 6 | 6 | 1 | 16 | 62 | FALSE | 0 | 0 | No | No | EPMP | 0 | 5 | 2 | Yes | -40 | 85 | 2 | 3.6 | 64/QFN 64/TQFP
PIC24FJ256GA610 | In Production | 3.05 | 16 | 256 | 0 | Yes | Intermediate | 32768 | 0 | 85 | 100 | BOR | LVD | Yes | Yes | Yes | Yes | 8 | No | FALSE | 3 | 0 | 1 | 24 | 12 | 200 | 10 | 0 | FALSE | 0 | 0 | 0 | No | 0 | Yes | 6 | 3 | 3 | 3 | 4 | FALSE | Yes | 0 | None | 0 | No | No | 6 | 0 | 4 | 3 | 0 | 0 | 0 | 6 | 6 | 1 | 16 | 62 | FALSE | 0 | 0 | No | No | EPMP | 0 | 5 | 2 | Yes | -40 | 85 | 2 | 3.6 | 100/TQFP 121/TFBGA
PIC24FJ256GB406 | In Production | 3.65 | 16 | 256 | 0 | Yes | Intermediate | 16384 | 0 | 52 | 64 | BOR | LVD | Yes | Yes | Yes | Yes | 6 | Yes | TRUE | 3 | 0 | 1 | 16 | 12 | 200 | 10 | 500 | FALSE | 1 | 1 | 10 | No | 0 | Yes | 6 | 4 | 3 | 3 | 4 | FALSE | Yes | 1 | FS Device/Host/OTG | 0 | No | No | 6 | 0 | 4 | 3 | 0 | 0 | 0 | 6 | 6 | 1 | 16 | 62 | FALSE | 0 | 248 | No | Yes | EPMP | 0 | 31 | 15 | Yes | -40 | 85 | 2 | 3.6 | 64/QFN 64/TQFP
PIC24FJ256GB410 | In Production | 4.03 | 16 | 256 | 0 | Yes | Intermediate | 16384 | 0 | 84 | 100 | BOR | LVD | Yes | Yes | Yes | Yes | 6 | Yes | TRUE | 3 | 0 | 1 | 24 | 12 | 200 | 10 | 500 | FALSE | 1 | 1 | 10 | No | 0 | Yes | 6 | 4 | 3 | 3 | 4 | FALSE | Yes | 1 | FS Device/Host/OTG | 0 | No | No | 6 | 0 | 4 | 3 | 0 | 0 | 0 | 6 | 6 | 1 | 16 | 62 | FALSE | 0 | 480 | No | Yes | EPMP | 0 | 31 | 15 | Yes | -40 | 85 | 2 | 3.6 | 100/TQFP
PIC24FJ256GB412 | In Production | 4.31 | 16 | 256 | 0 | Yes | Intermediate | 16384 | 0 | 101 | 121 | BOR | LVD | Yes | Yes | Yes | Yes | 6 | Yes | TRUE | 3 | 0 | 1 | 24 | 12 | 200 | 10 | 500 | FALSE | 1 | 1 | 10 | No | 0 | Yes | 6 | 4 | 3 | 3 | 4 | FALSE | Yes | 1 | FS Device/Host/OTG | 0 | No | No | 6 | 0 | 4 | 3 | 0 | 0 | 0 | 6 | 6 | 1 | 16 | 62 | FALSE | 0 | 512 | No | Yes | EPMP | 0 | 31 | 15 | Yes | -40 | 85 | 2 | 3.6 | 121/TFBGA
PIC24FJ256GB606 | In Production | 3.02 | 16 | 256 | 0 | Yes | Intermediate | 32768 | 0 | 53 | 64 | BOR | LVD | Yes | Yes | Yes | Yes | 8 | No | FALSE | 3 | 0 | 1 | 16 | 12 | 200 | 10 | 0 | FALSE | 0 | 0 | 0 | No | 0 | Yes | 6 | 3 | 3 | 3 | 4 | FALSE | Yes | 1 | FS Device/Host/OTG | 0 | No | No | 6 | 0 | 4 | 3 | 0 | 0 | 0 | 6 | 6 | 1 | 16 | 62 | FALSE | 0 | 0 | No | No | EPMP | 0 | 5 | 2 | Yes | -40 | 85 | 2 | 3.6 | 64/QFN 64/TQFP
PIC24FJ256GB610 | In Production | 3.19 | 16 | 256 | 0 | Yes | Intermediate | 32768 | 0 | 85 | 100 | BOR | LVD | Yes | Yes | Yes | Yes | 8 | No | FALSE | 3 | 0 | 1 | 24 | 12 | 200 | 10 | 0 | FALSE | 0 | 0 | 0 | No | 0 | Yes | 6 | 3 | 3 | 3 | 4 | FALSE | Yes | 1 | FS Device/Host/OTG | 0 | No | No | 6 | 0 | 4 | 3 | 0 | 0 | 0 | 6 | 6 | 1 | 16 | 62 | FALSE | 0 | 0 | No | No | EPMP | 0 | 5 | 2 | Yes | -40 | 85 | 2 | 3.6 | 100/TQFP 121/TFBGA
PIC24FJ512GA606 | In Production | 2.98 | 16 | 512 | 0 | Yes | Intermediate | 32768 | 0 | 53 | 64 | BOR | LVD | Yes | Yes | Yes | Yes | 8 | No | FALSE | 3 | 0 | 1 | 16 | 12 | 200 | 10 | 0 | FALSE | 0 | 0 | 0 | No | 0 | Yes | 6 | 3 | 3 | 3 | 4 | FALSE | Yes | 0 | None | 0 | No | No | 6 | 0 | 4 | 3 | 0 | 0 | 0 | 6 | 6 | 1 | 16 | 62 | FALSE | 0 | 0 | No | No | EPMP | 0 | 5 | 2 | Yes | -40 | 85 | 2 | 3.6 | 64/QFN 64/TQFP
PIC24FJ512GA610 | In Production | 3.16 | 16 | 512 | 0 | Yes | Intermediate | 32768 | 0 | 85 | 100 | BOR | LVD | Yes | Yes | Yes | Yes | 8 | No | FALSE | 3 | 0 | 1 | 24 | 12 | 200 | 10 | 0 | FALSE | 0 | 0 | 0 | No | 0 | Yes | 6 | 3 | 3 | 3 | 4 | FALSE | Yes | 0 | None | 0 | No | No | 6 | 0 | 4 | 3 | 0 | 0 | 0 | 6 | 6 | 1 | 16 | 62 | FALSE | 0 | 0 | No | No | EPMP | 0 | 5 | 2 | Yes | -40 | 85 | 2 | 3.6 | 100/TQFP 121/TFBGA
PIC24FJ512GB606 | In Production | 3.12 | 16 | 512 | 0 | Yes | Intermediate | 32768 | 0 | 53 | 64 | BOR | LVD | Yes | Yes | Yes | Yes | 8 | No | FALSE | 3 | 0 | 1 | 16 | 12 | 200 | 10 | 0 | FALSE | 0 | 0 | 0 | No | 0 | Yes | 6 | 3 | 3 | 3 | 4 | FALSE | Yes | 1 | FS Device/Host/OTG | 0 | No | No | 6 | 0 | 4 | 3 | 0 | 0 | 0 | 6 | 6 | 1 | 16 | 62 | FALSE | 0 | 0 | No | No | EPMP | 0 | 5 | 2 | Yes | -40 | 85 | 2 | 3.6 | 64/QFN 64/TQFP
PIC24FJ512GB610 | In Production | 3.3 | 16 | 512 | 0 | Yes | Intermediate | 32768 | 0 | 85 | 100 | BOR | LVD | Yes | Yes | Yes | Yes | 8 | No | FALSE | 3 | 0 | 1 | 24 | 12 | 200 | 10 | 0 | FALSE | 0 | 0 | 0 | No | 0 | Yes | 6 | 3 | 3 | 3 | 4 | FALSE | Yes | 1 | FS Device/Host/OTG | 0 | No | No | 6 | 0 | 4 | 3 | 0 | 0 | 0 | 6 | 6 | 1 | 16 | 62 | FALSE | 0 | 0 | No | No | EPMP | 0 | 5 | 2 | Yes | -40 | 85 | 2 | 3.6 | 100/TQFP 121/TFBGA
PIC24FJ64GA406 | In Production | 3.14 | 16 | 64 | 0 | Yes | Intermediate | 8192 | 0 | 53 | 64 | BOR | LVD | Yes | Yes | Yes | Yes | 6 | Yes | TRUE | 3 | 0 | 1 | 16 | 12 | 200 | 10 | 500 | FALSE | 1 | 1 | 10 | No | 0 | Yes | 6 | 4 | 3 | 3 | 4 | FALSE | Yes | 0 | None | 0 | No | No | 6 | 0 | 4 | 3 | 0 | 0 | 0 | 6 | 6 | 1 | 16 | 62 | FALSE | 0 | 248 | No | Yes | EPMP | 0 | 31 | 15 | Yes | -40 | 85 | 2 | 3.6 | 64/QFN 64/TQFP
PIC24FJ64GA410 | In Production | 3.51 | 16 | 64 | 0 | Yes | Intermediate | 8192 | 0 | 85 | 100 | BOR | LVD | Yes | Yes | Yes | Yes | 6 | Yes | TRUE | 3 | 0 | 1 | 24 | 12 | 200 | 10 | 500 | FALSE | 1 | 1 | 10 | No | 0 | Yes | 6 | 4 | 3 | 3 | 4 | FALSE | Yes | 0 | None | 0 | No | No | 6 | 0 | 4 | 3 | 0 | 0 | 0 | 6 | 6 | 1 | 16 | 62 | FALSE | 0 | 480 | No | Yes | EPMP | 0 | 31 | 15 | Yes | -40 | 85 | 2 | 3.6 | 100/TQFP
PIC24FJ64GA412 | In Production | 3.79 | 16 | 64 | 0 | Yes | Intermediate | 8192 | 0 | 102 | 121 | BOR | LVD | Yes | Yes | Yes | Yes | 6 | Yes | TRUE | 3 | 0 | 1 | 24 | 12 | 200 | 10 | 500 | FALSE | 1 | 1 | 10 | No | 0 | Yes | 6 | 4 | 3 | 3 | 4 | FALSE | Yes | 0 | None | 0 | No | No | 6 | 0 | 4 | 3 | 0 | 0 | 0 | 6 | 6 | 1 | 16 | 62 | FALSE | 0 | 512 | No | Yes | EPMP | 0 | 31 | 15 | Yes | -40 | 85 | 2 | 3.6 | 121/TFBGA
PIC24FJ64GB406 | In Production | 3.35 | 16 | 64 | 0 | Yes | Intermediate | 8192 | 0 | 52 | 64 | BOR | LVD | Yes | Yes | Yes | Yes | 6 | Yes | TRUE | 3 | 0 | 1 | 16 | 12 | 200 | 10 | 500 | FALSE | 1 | 1 | 10 | No | 0 | Yes | 6 | 4 | 3 | 3 | 4 | FALSE | Yes | 1 | FS Device/Host/OTG | 0 | No | No | 6 | 0 | 4 | 3 | 0 | 0 | 0 | 6 | 6 | 1 | 16 | 62 | FALSE | 0 | 248 | No | Yes | EPMP | 0 | 31 | 15 | Yes | -40 | 85 | 2 | 3.6 | 64/QFN 64/TQFP
PIC24FJ64GB410 | In Production | 3.72 | 16 | 64 | 0 | Yes | Intermediate | 8192 | 0 | 84 | 100 | BOR | LVD | Yes | Yes | Yes | Yes | 6 | Yes | TRUE | 3 | 0 | 1 | 24 | 12 | 200 | 10 | 500 | FALSE | 1 | 1 | 10 | No | 0 | Yes | 6 | 4 | 3 | 3 | 4 | FALSE | Yes | 1 | FS Device/Host/OTG | 0 | No | No | 6 | 0 | 4 | 3 | 0 | 0 | 0 | 6 | 6 | 1 | 16 | 62 | FALSE | 0 | 480 | No | Yes | EPMP | 0 | 31 | 15 | Yes | -40 | 85 | 2 | 3.6 | 100/TQFP
PIC24FJ64GB412 | In Production | 4 | 16 | 64 | 0 | Yes | Intermediate | 8192 | 0 | 101 | 121 | BOR | LVD | Yes | Yes | Yes | Yes | 6 | Yes | TRUE | 3 | 0 | 1 | 24 | 12 | 200 | 10 | 500 | FALSE | 1 | 1 | 10 | No | 0 | Yes | 6 | 4 | 3 | 3 | 4 | FALSE | Yes | 1 | FS Device/Host/OTG | 0 | No | No | 6 | 0 | 4 | 3 | 0 | 0 | 0 | 6 | 6 | 1 | 16 | 62 | FALSE | 0 | 512 | No | Yes | EPMP | 0 | 31 | 15 | Yes | -40 | 85 | 2 | 3.6 | 121/TFBGA