## Sheet1
Item | Quantity | Cost (per unit) | MFR | MPN | Usage | Dimensions/Package | Notes | Reference Link | Supplier - Primary | Supplier - Secondary
Clicker 2 for PIC32MX | 1 | 39 | MikroElektronika | MIKROE-1717 | MCU Dev Brd | 8.115cm x 6.045cm | PIC32MX460F512L, two mikroBUS sockets, code examples for 80MHz initialization and HID read/write functionality, will need to reroute programming pins for PICKit 3 (get 5 row male-male header) | http://www.mikroe.com/pic32/clicker-2-pic32mx/ | http://www.mouser.com/ProductDetail/MikroElektronika/MIKROE-1717/?qs=Lvf0VKxdMj1311JBdAqXLA%3D%3D | http://www.digikey.com/product-detail/en/mikroelektronika/MIKROE-1717/1471-1457-ND/5609394
ETH Click | 1 | 24 | MikroElektronika | MIKROE-971 | MCU Dev Brd | mikroBUS form factor | ENC28J60 controller w/ on-board MAC and PHY, 8kB buffer RAM, SPI interface, code examples for PIC32 | http://www.mikroe.com/click/eth/ | http://www.mouser.com/ProductDetail/MikroElektronika/MIKROE-971/?qs=sGAEpiMZZMuHH5xdpIBT%252bR8TsY9h9U3ZrSHC9DcwQF8%3d | http://www.digikey.com/product-detail/en/mikroelektronika/MIKROE-971/1471-1320-ND/4495684
Camera click | 1 | 39 | MikroElektronika |  | MCU Dev Brd | mikroBUS form factor | OV7670 sensor w/ FT900 MCU, outputs SPI (CS, SCK, MISO, MOSI) w/ additional INT status signal, SPI running at 25MHz w/ 8 bits, code examples for PIC32
**Gimbal
**Quadrant Photodiode | 1 | 52.25 | First Sensor | **QP10-6 | RX Optics | TO-5 (through hole) |  | http://www.first-sensor.com/en/products/optical-sensors/detectors/quadrant-pin-photodiodes-qp/ | http://www.mouser.com/ProductDetail/First-Sensor/QP10-6-TO5/?qs=hIohqi1S7IqS6Zs26%252b7S3Q%3D%3D
154.25